## Front
Help Menu (with hyperlinks)
|  |  |  | Add Section to Final Report | Disclaimer
The analyses, opinions or interpretations in this report are based on observations and material supplied by the client to whom, and for whose exclusive and confidential use, this report is made. The interpretations or opinions expressed represent the best judgement of CORE LABORATORIES AUSTRALIA PTY LTD, (all errors and omissions excepted); but CORE LABORATORIES AUSTRALIA PTY LTD and its officers and employees assume no responsibility and make no warranty or representations as to the productivity, proper operation or profitability of any oil, gas or any other mineral well formation in connection with which such report is used or relied upon.
Page Setup
Black Fonts
|  |  |  | Print All Pages | The analyses, opinions or interpretations in this report are based on observations and material supplied by the client
to whom, and for whose exclusive and confidential use, this report is made. The interpretations or opinions
|  |  |  | Generate PDF Report | expressed represent the best judgement of CORE LABORATORIES AUSTRALIA PTY LTD, (all errors and omissions excepted); but
CORE LABORATORIES AUSTRALIA PTY LTD and its officers and employees assume no responsibility and make no warranty or
|  |  |  | Manual Addition of Report Pages | representations as to the productivity, proper operation or profitability of any oil, gas or any other mineral well formation
|  | Enter Header Details Here : |  |  | in connection with which such report is used or relied upon.
Installing a Macro in Another Workbook
|  | Analyses Type | PVT Report
|  | Company Name | Apache Energy Ltd. | Report Page Defaults
|  | Well Name | Phoenix South-1 ST-2
|  | Job Number | AFL 2014031
Enter Left Footer Details Here :
Main Footer
|  | Sub Footer 1 | CORE LABORATORIES AUSTRALIA PTY LTD
|  | Sub Footer 2 | Reservoir Fluids Group
Enter Company Address Details Here (for Front page 2 below):
|  | Address 1 | 447-449 Belmont Avenue, Kewdale WA 6105
|  | Address 2 | Tel: +61 8 9353 3944 Fax: +61 8 9353 1369 Web: http://www.corelab.com
PVT Report
for
Apache Energy Ltd.
Phoenix South-1 ST-2
AFL 2014031
The analyses, opinions or interpretations in this report are based on observations and material supplied by the client to whom, and for whose exclusive and confidential use, this report is made. The interpretations or opinions expressed represent the best judgement of CORE LABORATORIES AUSTRALIA PTY LTD, (all errors and omissions excepted); but CORE LABORATORIES AUSTRALIA PTY LTD and its officers and employees assume no responsibility and make no warranty or representations as to the productivity, proper operation or profitability of any oil, gas or any other mineral well formation in connection with which such report is used or relied upon.
PVT Report
for
Apache Energy Ltd.
Phoenix South-1 ST-2
AFL 2014031
The analyses, opinions or interpretations in this report are based on observations and material supplied by the client to whom, and for whose exclusive and confidential use, this report is made. The interpretations or opinions expressed represent the best judgement of CORE LABORATORIES AUSTRALIA PTY LTD, (all errors and omissions excepted); but CORE LABORATORIES AUSTRALIA PTY LTD and its officers and employees assume no responsibility and make no warranty or representations as to the productivity, proper operation or profitability of any oil, gas or any other mineral well formation in connection with which such report is used or relied upon.
CORE LABORATORIES AUSTRALIA PTY LTD
Reservoir Fluids Group
447-449 Belmont Avenue, Kewdale WA 6105
Tel: +61 8 9353 3944 Fax: +61 8 9353 1369 Web: http://www.corelab.com
Print all Pages
Page Setup
Generate PDF
Report
Black Fonts
Add Section to
Final Report
Go To Help
Delete Introduced Range Names
Note on J24: Note; This name appears on the disclaimer.

## Contents
0
Table of Contents
| Section A - Summary of Analysis Methods | Page | Section E - Differential Vaporisation ..continued | Page | Section G - Viscosity | Page
| Summary of analysis methods | A.1 - A.2 | Sample No.4, MPSR 3350, 4232.5 mMD |  | Sample No.3, MPSR 2638, 4232.5 mMD
| Section B - Summary of Samples Received and Validation Data |  | Differential vaporisation data | E.7 | Reservoir fluid viscosity data at 91.7°C | G.1
| Reported Well and Sampling Information | B.1 | Graphs from differential vaporisation | E.8 | Sample No.4, MPSR 3350, 4232.5 mMD
| Summary of Samples Received and Validation Data | B.2 | Compositional analysis of differential vaporisation gases to C12+ | E.9 | Reservoir fluid viscosity data at 91.7°C | G.2
| Section C - Compositional Analysis Data - MDT Oil |  | Compositional analysis of differential vaporisation residue to C36+ | E.10 - E.11 | Sample No.5, MPSR 3339, 4193.5 mMD
| Compositional Analysis of Sample No. 1, MPSR 2082, 4232.5 mMD to C36+ | C.1 - C.3 | Differential vaporisation data converted to production separator conditions | E.12 | Reservoir fluid viscosity data at 91.0°C | G.3
| Compositional Analysis of Sample No. 2, MPSR 2248, 4232.5 mMD to C36+ | C.4 - C.6 | Sample No.5, MPSR 3339, 4193.5 mMD |  | Section H - Appendix
| Compositional Analysis of Sample No. 3, MPSR 2638, 4232.5 mMD to C36+ | C.7 - C.9 | Differential vaporisation data | E.13 | Data Used in Gas Compositional Calculations | H.1
| Compositional Analysis of Sample No. 4, MPSR 3350, 4232.5 mMD to C36+ | C.10 - C.12 | Graphs from differential vaporisation | E.14 | Data Used in Liquid Compositional Calculations | H.2
| Compositional Analysis of Sample No. 5, MPSR 3339, 4193.5 mMD to C36+ | C.13 - C.15 | Compositional analysis of differential vaporisation gases to C12+ | E.15
| Compositional Analysis of MPSR 30320, 4421.0 mMD to C36+ | C.16 - C.18 | Compositional analysis of differential vaporisation residue to C36+ | E.16 - E.17
| Section D - Constant Composition Expansion |  | Differential vaporisation data converted to production separator conditions | E.18
| Sample No.3, MPSR 2638, 4232.5 mMD |  | Section F - Separator Test
| Single phase properties | D.1 | Sample No.3, MPSR 2638, 4232.5 mMD
| Constant composition expansion data | D.2 | Separator test data | F.1
| Sample No.4, MPSR 3350, 4232.5 mMD |  | Compositional analysis of separator test gases to C11+ | F.2
| Single phase properties | D.3 | Compositional analysis of stocktank oil to C36+ | F.3 - F.4
| Constant composition expansion data | D.4 | Sample No.4, MPSR 3350, 4232.5 mMD
| Sample No.5, MPSR 3339, 4193.5 mMD |  | Separator test data | F.5
| Single phase properties | D.5 | Compositional analysis of separator test gases to C11+ | F.6
| Constant composition expansion data | D.6 | Compositional analysis of stocktank oil to C36+ | F.7 - F.8
| Section E - Differential Vaporisation |  | Sample No.5, MPSR 3339, 4193.5 mMD
| Sample No.3, MPSR 2638, 4232.5 mMD |  | Separator test data | F.9
| Differential vaporisation data | E.1 | Compositional analysis of separator test gases to C11+ | F.10
| Graphs from differential vaporisation | E.2 | Compositional analysis of stocktank oil to C36+ | F.11 - F.12
| Compositional analysis of differential vaporisation gases to C12+ | E.3
| Compositional analysis of differential vaporisation residue to C36+ | E.4 - E.5
| Differential vaporisation data converted to production separator conditions | E.6

## A
Section A - Summary of Analysis Methods

## B
Section B - Summary of Samples Received and Validation Data

## B.1
1
Reported Well and Sampling Information - MDT |  |  |  | Summary of MDT Samples Received and Validation Data
Reservoir and Well Information |  |  |  | MDT Run#1 - Gas
SBM
|  | Field | WA-435-P | [7 empty] | Laboratory |  | Free |  | Contam.
|  | Well | Phoenix South-1 ST-2 |  |  |  | Transfer | Sample | Sampling :- |  | opening :- |  | SBM | Sample | Whole
|  | Reservoir Fluid | Oil | Sample | MPSR | MRMS | Cylinder | Depth | Pressure | Temp. | Pressure | Temp. | Recov'd | Volume | Fluid
|  |  |  | no. | no. | no. | no. | m MD | (psia) | (°C) | (psig) | (°C) | (cm3) | (cm3)* | (wt%)**
Formation
|  | Reservoir Pressure | 6085 psia | 1 | 2082 | 316 | 820345 | 4232.5 | 6085 | 102.1 | 2214 | 18.9 | 240 | 160 | -
|  | Reservoir Temperature | 98.6 - 102.1°C
|  |  |  | 2 | 2248 | 316 | 819702 | 4232.5 | 6085 | 102.1 | 2094 | 18.8 | 290 | 105 | -
Installation
|  | Test |  | 3 | 2638 | 292 | 820307 | 4232.5 | 6085 | 98.6 | 2018 | 18.7 | 162 | 235 | -
Perforations
|  |  |  | 4 | 3350 | 292 | 830304 | 4232.5 | 6085 | 98.6 | 2311 | 18.7 | 180 | 220 | -
Sampling Information
|  |  |  | 5 | 3339 | 316 | 819682 | 4193.5 | 6000.85 | 97.3 | 1478 | 18.9 | 230 | 170 | -
|  | Date sampled | 2014-08-10
|  | Time sampled | 19:19 - 20:40
|  | Type of samples | MDT |  | 30320 |  | - | 4421 |  |  | 1641 | 17.8 | 390 | 20 | -
|  | Sampling company | Schlumberger
|  | Sampling point | Bottom-hole
Sampling Depth
|  | Choke | -
|  | Status of well | -
|  | Bottomhole pressure | 6085 psia
|  | Bottomhole temperature | 98.6 - 102.1°C
|  | Wellhead flowing pressure | -
|  | Wellhead flowing temperature | -
|  | Separator pressure | -
|  | Separator temperature | -
|  | Pressure base | 14.696 psia
|  | Temperature base | 15.6°C
Water flowrate
Gas gravity (Air = 1)
H2S
CO2
BS&W
Oil gravity at 60°F
Comments: Sample information for sample No.s 1 - 4 , 4322.5 mMD
1
Notes:
* Sample Volumes at 8000 psig and 100°C.
** Water based mud used for this well

## C
Section C - Compositional Analysis Data - MDT Oil

## C.1
Compositional Analysis of Reservoir Fluid Sample to C36+ | [7 empty] | Compositional Analysis of Reservoir Fluid Sample to C36+ |  |  |  |  | Fingerprint Profile of Liquid
Sample No.: 1; Chamber No.: 2082; Depth: 4232.5 m MD | [7 empty] | Sample No.: 1; Chamber No.: 2082; Depth: 4232.5 m MD |  |  |  |  | Sample No.: 1; Chamber No.: 2082; Depth: 4232.5 m MD
| Component | Flashed Liquid |  | Flashed Gas |  | Reservoir Fluid |  |  | Calculated Properties | Flashed Liquid | Flashed Gas | Reservoir Fluid
|  | Mole % | Weight % | Mole % | Weight % | Mole % | Weight %
H2 | Hydrogen | 0 | 0 | 0 | 0 | 0 | 0
H2S | Hydrogen sulphide | 0 | 0 | 0 | 0 | 0 | 0 |  | C7+
CO2 | Carbon dioxide | 0 | 0 | 0.054 | 0.074 | 0.035 | 0.019 |  | Mole% | 92.152 | 4.174 | 35.426
N2 | Nitrogen | 0 | 0 | 2.337 | 2.033 | 1.507 | 0.52 |  | Weight% | 96.679 | 13.06 | 75.282
C1 | Methane | 0.058 | 0.005 | 54.115 | 26.956 | 34.917 | 6.902 |  | Molecular Weight (g mol-1) | 178.3 | 100.8 | 172.5
C2 | Ethane | 0.162 | 0.029 | 13.003 | 12.14 | 8.444 | 3.128 |  | Density at 15.6°C (g cm-3) | 0.8068 | 0.7394 | 0.8032
C3 | Propane | 0.676 | 0.175 | 12.155 | 16.642 | 8.079 | 4.389
iC4 | i-Butane | 0.424 | 0.145 | 3.089 | 5.574 | 2.143 | 1.534 |  | C11+
nC4 | n-Butane | 1.026 | 0.351 | 5.032 | 9.081 | 3.61 | 2.585 |  | Mole% | 49.452 | 0.043 | 17.605
C5 | neo-Pentane | 0.033 | 0.014 | 0.063 | 0.141 | 0.052 | 0.046 |  | Weight% | 67.415 | 0.209 | 50.218
iC5 | i-Pentane | 1.024 | 0.435 | 2.139 | 4.792 | 1.744 | 1.55 |  | Molecular Weight (g mol-1) | 231.7 | 154.1 | 231.6
nC5 | n-Pentane | 1.047 | 0.444 | 1.639 | 3.672 | 1.429 | 1.27 |  | Density at 15.6°C (g cm-3) | 0.8465 | 0.7951 | 0.8465
C6 | Hexanes | 3.398 | 1.723 | 2.2 | 5.835 | 2.614 | 2.775
| Me-Cyclo-pentane | 1.193 | 0.591 | 0.439 | 1.146 | 0.707 | 0.733 |  | C20+
| Benzene | 0.037 | 0.017 | 0.013 | 0.03 | 0.021 | 0.02 |  | Mole% | 12.11 |  | 4.307
| Cyclo-hexane | 1.393 | 0.69 | 0.697 | 1.82 | 0.944 | 0.979 |  | Weight% | 25.523 |  | 18.992
C7 | Heptanes | 6.359 | 3.748 | 1.122 | 3.477 | 2.98 | 3.679 |  | Molecular Weight (g mol-1) | 358.2 |  | 358
| Me-Cyclo-hexane | 4.355 | 2.515 | 0.678 | 2.068 | 1.985 | 2.401 |  | Density at 15.6°C (g cm-3) | 0.8895 |  | 0.8895
| Toluene | 0.407 | 0.22 | 0.061 | 0.174 | 0.183 | 0.208
C8 | Octanes | 10.277 | 6.901 | 0.692 | 2.438 | 4.092 | 5.759 |  | C36+
| Ethyl-benzene | 0.146 | 0.091 | 0.01 | 0.032 | 0.058 | 0.076 |  | Mole % | 1.042 |  | 0.371
| Meta/Para-xylene | 0.885 | 0.553 | 0.029 | 0.095 | 0.333 | 0.436 |  | Weight% | 3.403 |  | 2.532
| Ortho-xylene | 0.253 | 0.158 | 0.002 | 0.007 | 0.091 | 0.119 |  | Molecular Weight (g mol-1) | 554.4 |  | 554
C9 | Nonanes | 8.683 | 6.552 | 0.28 | 1.113 | 3.266 | 5.16 |  | Density at 15.6°C (g cm-3) | 0.9277 |  | 0.9277
| Tri-Me-benzene | 0.496 | 0.351 | 0 | 0 | 0.176 | 0.261
C10 | Decanes | 8.216 | 6.877 | 0.108 | 0.451 | 2.985 | 5.233 |  | Whole Sample Properties
C11 | Undecanes | 7.138 | 6.173 | 0.028 | 0.13 | 2.555 | 4.627
C12 | Dodecanes | 5.94 | 5.626 | 0.009 | 0.047 | 2.117 | 4.198 |  | Average mole weight (g mol-1) | 170.5 | 32.22 | 81.17
C13 | Tridecanes | 5.324 | 5.481 | 0.005 | 0.025 | 1.895 | 4.085 |  |  | (Measured)
C14 | Tetradecanes | 4.495 | 5.024 | 0.001 | 0.007 | 1.598 | 3.74
C15 | Pentadecanes | 4.25 | 5.151 | 0 | 0 | 1.51 | 3.833 |  | Density (g cm-3 at 15.6°C) | 0.7934
C16 | Hexadecanes | 3.186 | 4.161 | 0 | 0 | 1.132 | 3.096 |  |  | (Measured)
C17 | Heptadecanes | 2.605 | 3.632 | 0 | 0 | 0.926 | 2.703
C18 | Octadecanes | 2.413 | 3.563 | 0 | 0 | 0.857 | 2.651 |  | Real relative density (Air = 1.000 at 14.696 psia 15.6°C) |  | 1.1226
C19 | Nonadecanes | 1.991 | 3.081 | 0 | 0 | 0.708 | 2.293
C20 | Eicosanes | 1.64 | 2.653 | 0 | 0 | 0.583 | 1.974 |  | Gas Oil Ratio (scf/bbl) from flash at 50.0°C |  |  | 1115.5
C21 | Heneicosanes | 1.458 | 2.495 | 0 | 0 | 0.518 | 1.857
C22 | Docosanes | 1.26 | 2.261 | 0 | 0 | 0.448 | 1.682 |  | Gas Mole Fraction |  |  | 0.6426
C23 | Tricosanes | 1.114 | 2.085 | 0 | 0 | 0.396 | 1.551
C24 | Tetracosanes | 0.964 | 1.877 | 0 | 0 | 0.343 | 1.397 |  | Liquid Mole Fraction |  |  | 0.3574
C25 | Pentacosanes | 0.832 | 1.688 | 0 | 0 | 0.296 | 1.256
C26 | Hexacosanes | 0.694 | 1.466 | 0 | 0 | 0.247 | 1.091
C27 | Heptacosanes | 0.603 | 1.326 | 0 | 0 | 0.214 | 0.987
C28 | Octacosanes | 0.506 | 1.156 | 0 | 0 | 0.18 | 0.86
C29 | Nonacosanes | 0.447 | 1.057 | 0 | 0 | 0.159 | 0.787
C30 | Triacontanes | 0.377 | 0.923 | 0 | 0 | 0.134 | 0.687
C31 | Hentriacontanes | 0.321 | 0.811 | 0 | 0 | 0.114 | 0.603
C32 | Dotriacontanes | 0.255 | 0.666 | 0 | 0 | 0.091 | 0.496
C33 | Tritriacontanes | 0.221 | 0.596 | 0 | 0 | 0.079 | 0.443
C34 | Tetratriacontanes | 0.201 | 0.559 | 0 | 0 | 0.072 | 0.416
C35 | Pentatriacontanes | 0.175 | 0.501 | 0 | 0 | 0.062 | 0.373
C36+ | Hexatriacontanes plus | 1.042 | 3.403 | 0 | 0 | 0.371 | 2.532
|  | _____ | _____ | _____ | _____ | _____ | _____
| Totals : | 100 | 100 | 100 | 100 | 100 | 100

## C.4
Compositional Analysis of Reservoir Fluid Sample to C36+ | [7 empty] | Compositional Analysis of Reservoir Fluid Sample to C36+ |  |  |  |  | Fingerprint Profile of Liquid
Sample No.: 2; Chamber No.: 2248; Depth: 4232.5 m MD | [7 empty] | Sample No.: 2; Chamber No.: 2248; Depth: 4232.5 m MD |  |  |  |  | Sample No.: 2; Chamber No.: 2248; Depth: 4232.5 m MD
| Component | Flashed Liquid |  | Flashed Gas |  | Reservoir Fluid |  |  | Calculated Properties | Flashed Liquid | Flashed Gas | Reservoir Fluid
|  | Mole % | Weight % | Mole % | Weight % | Mole % | Weight %
H2 | Hydrogen | 0 | 0 | 0 | 0 | 0 | 0
H2S | Hydrogen sulphide | 0 | 0 | 0 | 0 | 0 | 0 |  | C7+
CO2 | Carbon dioxide | 0 | 0 | 0.021 | 0.029 | 0.014 | 0.008 |  | Mole% | 92.298 | 4.55 | 34.368
N2 | Nitrogen | 0 | 0 | 2.322 | 1.997 | 1.534 | 0.541 |  | Weight% | 96.761 | 14.078 | 74.349
C1 | Methane | 0.071 | 0.007 | 53.792 | 26.483 | 35.541 | 7.184 |  | Molecular Weight (g mol-1) | 178.5 | 100.8 | 171.7
C2 | Ethane | 0.165 | 0.029 | 12.923 | 11.926 | 8.59 | 3.254 |  | Density at 15.6°C (g cm-3) | 0.807 | 0.739 | 0.8027
C3 | Propane | 0.688 | 0.178 | 12.076 | 16.342 | 8.208 | 4.559
iC4 | i-Butane | 0.424 | 0.145 | 3.082 | 5.498 | 2.18 | 1.596 |  | C11+
nC4 | n-Butane | 1.017 | 0.347 | 5.041 | 8.992 | 3.674 | 2.69 |  | Mole% | 49.849 | 0.038 | 16.97
C5 | neo-Pentane | 0.027 | 0.011 | 0.062 | 0.137 | 0.05 | 0.045 |  | Weight% | 67.686 | 0.172 | 49.386
iC5 | i-Pentane | 0.995 | 0.422 | 2.161 | 4.785 | 1.765 | 1.605 |  | Molecular Weight (g mol-1) | 231.2 | 151 | 231
nC5 | n-Pentane | 1.013 | 0.429 | 1.666 | 3.69 | 1.445 | 1.313 |  | Density at 15.6°C (g cm-3) | 0.8462 | 0.7924 | 0.8462
C6 | Hexanes | 3.302 | 1.671 | 2.304 | 6.043 | 2.631 | 2.856
| Me-Cyclo-pentane | 1.172 | 0.579 | 0.466 | 1.203 | 0.706 | 0.748 |  | C20+
| Benzene | 0.038 | 0.018 | 0.013 | 0.032 | 0.022 | 0.022 |  | Mole% | 12.124 |  | 4.122
| Cyclo-hexane | 1.369 | 0.677 | 0.749 | 1.936 | 0.96 | 1.018 |  | Weight% | 25.424 |  | 18.532
C7 | Heptanes | 6.284 | 3.699 | 1.223 | 3.74 | 2.939 | 3.71 |  | Molecular Weight (g mol-1) | 357 |  | 357
| Me-Cyclo-hexane | 4.297 | 2.479 | 0.743 | 2.239 | 1.952 | 2.414 |  | Density at 15.6°C (g cm-3) | 0.8891 |  | 0.8891
| Toluene | 0.405 | 0.219 | 0.066 | 0.185 | 0.181 | 0.21
C8 | Octanes | 10.197 | 6.841 | 0.775 | 2.7 | 3.974 | 5.719 |  | C36+
| Ethyl-benzene | 0.16 | 0.1 | 0.01 | 0.034 | 0.061 | 0.082 |  | Mole % | 0.989 |  | 0.336
| Meta/Para-xylene | 0.875 | 0.546 | 0.032 | 0.105 | 0.319 | 0.426 |  | Weight% | 3.234 |  | 2.357
| Ortho-xylene | 0.256 | 0.159 | 0.005 | 0.017 | 0.09 | 0.121 |  | Molecular Weight (g mol-1) | 556.5 |  | 557
C9 | Nonanes | 8.648 | 6.515 | 0.314 | 1.237 | 3.147 | 5.084 |  | Density at 15.6°C (g cm-3) | 0.928 |  | 0.928
| Tri-Me-benzene | 0.531 | 0.375 | 0 | 0 | 0.181 | 0.273
C10 | Decanes | 8.217 | 6.868 | 0.116 | 0.478 | 2.866 | 5.136 |  | Whole Sample Properties
C11 | Undecanes | 7.213 | 6.228 | 0.029 | 0.129 | 2.471 | 4.575
C12 | Dodecanes | 5.947 | 5.625 | 0.007 | 0.032 | 2.026 | 4.109 |  | Average mole weight (g mol-1) | 171.6 | 32.6 | 79.38
C13 | Tridecanes | 5.431 | 5.583 | 0.002 | 0.011 | 1.847 | 4.073 |  |  | (Measured)
C14 | Tetradecanes | 4.527 | 5.052 | 0 | 0 | 1.539 | 3.683
C15 | Pentadecanes | 4.307 | 5.211 | 0 | 0 | 1.464 | 3.799 |  | Density (g cm-3 at 15.6°C) | 0.794
C16 | Hexadecanes | 3.215 | 4.192 | 0 | 0 | 1.093 | 3.056 |  |  | (Measured)
C17 | Heptadecanes | 2.646 | 3.684 | 0 | 0 | 0.899 | 2.685
C18 | Octadecanes | 2.426 | 3.577 | 0 | 0 | 0.825 | 2.607 |  | Real relative density (Air = 1.000 at 14.696 psia 15.6°C) |  | 1.136
C19 | Nonadecanes | 2.013 | 3.11 | 0 | 0 | 0.684 | 2.267
C20 | Eicosanes | 1.67 | 2.697 | 0 | 0 | 0.568 | 1.966 |  | Gas Oil Ratio (scf/bbl) from flash at 50.0°C |  |  | 1193.8
C21 | Heneicosanes | 1.468 | 2.51 | 0 | 0 | 0.499 | 1.83
C22 | Docosanes | 1.27 | 2.276 | 0 | 0 | 0.432 | 1.659 |  | Gas Mole Fraction |  |  | 0.658
C23 | Tricosanes | 1.124 | 2.099 | 0 | 0 | 0.382 | 1.53
C24 | Tetracosanes | 0.963 | 1.872 | 0 | 0 | 0.327 | 1.365 |  | Liquid Mole Fraction |  |  | 0.342
C25 | Pentacosanes | 0.856 | 1.734 | 0 | 0 | 0.291 | 1.264
C26 | Hexacosanes | 0.696 | 1.468 | 0 | 0 | 0.237 | 1.07
C27 | Heptacosanes | 0.595 | 1.308 | 0 | 0 | 0.202 | 0.953
C28 | Octacosanes | 0.516 | 1.175 | 0 | 0 | 0.175 | 0.857
C29 | Nonacosanes | 0.444 | 1.049 | 0 | 0 | 0.151 | 0.765
C30 | Triacontanes | 0.374 | 0.914 | 0 | 0 | 0.127 | 0.666
C31 | Hentriacontanes | 0.317 | 0.799 | 0 | 0 | 0.108 | 0.582
C32 | Dotriacontanes | 0.261 | 0.68 | 0 | 0 | 0.089 | 0.496
C33 | Tritriacontanes | 0.219 | 0.59 | 0 | 0 | 0.075 | 0.43
C34 | Tetratriacontanes | 0.197 | 0.548 | 0 | 0 | 0.067 | 0.399
C35 | Pentatriacontanes | 0.165 | 0.471 | 0 | 0 | 0.056 | 0.343
C36+ | Hexatriacontanes plus | 0.989 | 3.234 | 0 | 0 | 0.336 | 2.357
|  | _____ | _____ | _____ | _____ | _____ | _____
| Totals : | 100 | 100 | 100 | 100 | 100 | 100

## C.7
Compositional Analysis of Reservoir Fluid Sample to C36+ | [7 empty] | Compositional Analysis of Reservoir Fluid Sample to C36+ |  |  |  |  | Fingerprint Profile of Liquid
Sample No.: 3; Chamber No.: 2638; Depth: 4232.5 m MD | [7 empty] | Sample No.: 3; Chamber No.: 2638; Depth: 4232.5 m MD |  |  |  |  | Sample No.: 3; Chamber No.: 2638; Depth: 4232.5 m MD
| Component | Flashed Liquid |  | Flashed Gas |  | Reservoir Fluid |  |  | Calculated Properties | Flashed Liquid | Flashed Gas | Reservoir Fluid
|  | Mole % | Weight % | Mole % | Weight % | Mole % | Weight %
H2 | Hydrogen | 0 | 0 | 0 | 0 | 0 | 0
H2S | Hydrogen sulphide | 0 | 0 | 0 | 0 | 0 | 0 |  | C7+
CO2 | Carbon dioxide | 0 | 0 | 0.471 | 0.638 | 0.31 | 0.171 |  | Mole% | 92.569 | 4.646 | 34.702
N2 | Nitrogen | 0 | 0 | 2.367 | 2.04 | 1.558 | 0.547 |  | Weight% | 96.875 | 14.469 | 74.788
C1 | Methane | 0.069 | 0.007 | 54.282 | 26.787 | 35.757 | 7.183 |  | Molecular Weight (g mol-1) | 178.8 | 101.3 | 172.1
C2 | Ethane | 0.161 | 0.028 | 12.558 | 11.616 | 8.321 | 3.134 |  | Density at 15.6°C (g cm-3) | 0.8072 | 0.7393 | 0.803
C3 | Propane | 0.646 | 0.167 | 11.669 | 15.828 | 7.903 | 4.365
iC4 | i-Butane | 0.399 | 0.136 | 2.989 | 5.343 | 2.104 | 1.532 |  | C11+
nC4 | n-Butane | 0.964 | 0.328 | 4.899 | 8.758 | 3.554 | 2.588 |  | Mole% | 49.987 | 0.06 | 17.133
C5 | neo-Pentane | 0.023 | 0.01 | 0.058 | 0.129 | 0.046 | 0.042 |  | Weight% | 67.799 | 0.295 | 49.705
iC5 | i-Pentane | 0.953 | 0.403 | 2.116 | 4.695 | 1.719 | 1.553 |  | Molecular Weight (g mol-1) | 231.8 | 157.1 | 231.6
nC5 | n-Pentane | 0.974 | 0.411 | 1.64 | 3.64 | 1.413 | 1.277 |  | Density at 15.6°C (g cm-3) | 0.8466 | 0.7976 | 0.8465
C6 | Hexanes | 3.242 | 1.635 | 2.305 | 6.057 | 2.613 | 2.82
| Me-Cyclo-pentane | 1.154 | 0.568 | 0.467 | 1.21 | 0.702 | 0.74 |  | C20+
| Benzene | 0.036 | 0.017 | 0.014 | 0.034 | 0.022 | 0.022 |  | Mole% | 12.256 |  | 4.189
| Cyclo-hexane | 1.36 | 0.67 | 0.757 | 1.96 | 0.964 | 1.016 |  | Weight% | 25.698 |  | 18.809
C7 | Heptanes | 6.242 | 3.66 | 1.244 | 3.813 | 2.949 | 3.701 |  | Molecular Weight (g mol-1) | 358.3 |  | 358
| Me-Cyclo-hexane | 4.31 | 2.477 | 0.754 | 2.279 | 1.971 | 2.424 |  | Density at 15.6°C (g cm-3) | 0.8895 |  | 0.8895
| Toluene | 0.407 | 0.219 | 0.066 | 0.186 | 0.182 | 0.21
C8 | Octanes | 10.265 | 6.862 | 0.793 | 2.765 | 4.028 | 5.764 |  | C36+
| Ethyl-benzene | 0.164 | 0.102 | 0.01 | 0.032 | 0.063 | 0.083 |  | Mole % | 1.055 |  | 0.358
| Meta/Para-xylene | 0.883 | 0.549 | 0.033 | 0.107 | 0.324 | 0.431 |  | Weight% | 3.423 |  | 2.505
| Ortho-xylene | 0.258 | 0.16 | 0.003 | 0.01 | 0.09 | 0.12 |  | Molecular Weight (g mol-1) | 554.9 |  | 558
C9 | Nonanes | 8.719 | 6.545 | 0.324 | 1.28 | 3.195 | 5.134 |  | Density at 15.6°C (g cm-3) | 0.9278 |  | 0.9281
| Tri-Me-benzene | 0.528 | 0.371 | 0 | 0 | 0.18 | 0.272
C10 | Decanes | 8.256 | 6.876 | 0.121 | 0.498 | 2.899 | 5.166 |  | Whole Sample Properties
C11 | Undecanes | 7.214 | 6.206 | 0.035 | 0.159 | 2.49 | 4.585
C12 | Dodecanes | 5.974 | 5.628 | 0.012 | 0.061 | 2.051 | 4.136 |  | Average mole weight (g mol-1) | 171.7 | 32.53 | 79.84
C13 | Tridecanes | 5.423 | 5.554 | 0.009 | 0.05 | 1.861 | 4.079 |  |  | (Measured)
C14 | Tetradecanes | 4.529 | 5.036 | 0.004 | 0.025 | 1.552 | 3.693
C15 | Pentadecanes | 4.306 | 5.192 | 0 | 0 | 1.473 | 3.8 |  | Density (g cm-3 at 15.6°C) | 0.7943
C16 | Hexadecanes | 3.21 | 4.171 | 0 | 0 | 1.098 | 3.053 |  |  | (Measured)
C17 | Heptadecanes | 2.653 | 3.68 | 0 | 0 | 0.907 | 2.694
C18 | Octadecanes | 2.431 | 3.57 | 0 | 0 | 0.831 | 2.613 |  | Real relative density (Air = 1.000 at 14.696 psia 15.6°C) |  | 1.1333
C19 | Nonadecanes | 1.991 | 3.064 | 0 | 0 | 0.681 | 2.243
C20 | Eicosanes | 1.67 | 2.687 | 0 | 0 | 0.571 | 1.967 |  | Gas Oil Ratio (scf/bbl) from flash at 50.0°C |  |  | 1178.7
C21 | Heneicosanes | 1.47 | 2.503 | 0 | 0 | 0.503 | 1.832
C22 | Docosanes | 1.276 | 2.278 | 0 | 0 | 0.436 | 1.667 |  | Gas Mole Fraction |  |  | 0.6559
C23 | Tricosanes | 1.123 | 2.089 | 0 | 0 | 0.384 | 1.529
C24 | Tetracosanes | 0.969 | 1.877 | 0 | 0 | 0.331 | 1.374 |  | Liquid Mole Fraction |  |  | 0.3441
C25 | Pentacosanes | 0.86 | 1.737 | 0 | 0 | 0.294 | 1.271
C26 | Hexacosanes | 0.698 | 1.467 | 0 | 0 | 0.239 | 1.074
C27 | Heptacosanes | 0.589 | 1.29 | 0 | 0 | 0.202 | 0.944
C28 | Octacosanes | 0.519 | 1.179 | 0 | 0 | 0.178 | 0.863
C29 | Nonacosanes | 0.444 | 1.045 | 0 | 0 | 0.152 | 0.765
C30 | Triacontanes | 0.38 | 0.925 | 0 | 0 | 0.13 | 0.677
C31 | Hentriacontanes | 0.319 | 0.802 | 0 | 0 | 0.109 | 0.587
C32 | Dotriacontanes | 0.266 | 0.692 | 0 | 0 | 0.091 | 0.507
C33 | Tritriacontanes | 0.233 | 0.626 | 0 | 0 | 0.08 | 0.458
C34 | Tetratriacontanes | 0.208 | 0.575 | 0 | 0 | 0.071 | 0.421
C35 | Pentatriacontanes | 0.177 | 0.503 | 0 | 0 | 0.06 | 0.368
C36+ | Hexatriacontanes plus | 1.055 | 3.423 | 0 | 0 | 0.358 | 2.505
|  | _____ | _____ | _____ | _____ | _____ | _____
| Totals : | 100 | 100 | 100 | 100 | 100 | 100

## C.10
Compositional Analysis of Reservoir Fluid Sample to C36+ | [7 empty] | Compositional Analysis of Reservoir Fluid Sample to C36+ |  |  |  |  | Fingerprint Profile of Liquid
Sample No.: 4; Chamber No.: 3350; Depth: 4232.5 m MD | [7 empty] | Sample No.: 4; Chamber No.: 3350; Depth: 4232.5 m MD |  |  |  |  | Sample No.: 4; Chamber No.: 3350; Depth: 4232.5 m MD
| Component | Flashed Liquid |  | Flashed Gas |  | Reservoir Fluid |  |  | Calculated Properties | Flashed Liquid | Flashed Gas | Reservoir Fluid
|  | Mole % | Weight % | Mole % | Weight % | Mole % | Weight %
H2 | Hydrogen | 0 | 0 | 0 | 0 | 0 | 0
H2S | Hydrogen sulphide | 0 | 0 | 0 | 0 | 0 | 0 |  | C7+
CO2 | Carbon dioxide | 0 | 0 | 0.484 | 0.674 | 0.323 | 0.183 |  | Mole% | 92.95 | 3.704 | 33.385
N2 | Nitrogen | 0 | 0 | 2.409 | 2.136 | 1.608 | 0.58 |  | Weight% | 96.913 | 11.678 | 73.762
C1 | Methane | 0.001 | 0 | 55.048 | 27.958 | 36.747 | 7.594 |  | Molecular Weight (g mol-1) | 177.2 | 99.5 | 171.5
C2 | Ethane | 0.052 | 0.009 | 12.725 | 12.114 | 8.512 | 3.297 |  | Density at 15.6°C (g cm-3) | 0.8058 | 0.7388 | 0.8024
C3 | Propane | 0.424 | 0.11 | 11.817 | 16.497 | 8.03 | 4.561
iC4 | i-Butane | 0.337 | 0.115 | 3.006 | 5.532 | 2.119 | 1.586 |  | C11+
nC4 | n-Butane | 0.872 | 0.298 | 4.905 | 9.025 | 3.564 | 2.668 |  | Mole% | 49.546 | 0.02 | 16.495
C5 | neo-Pentane | 0.029 | 0.012 | 0.06 | 0.138 | 0.05 | 0.046 |  | Weight% | 67.166 | 0.093 | 48.946
iC5 | i-Pentane | 0.957 | 0.406 | 2.087 | 4.768 | 1.712 | 1.591 |  | Molecular Weight (g mol-1) | 230.4 | 150.6 | 230.4
nC5 | n-Pentane | 0.999 | 0.424 | 1.602 | 3.659 | 1.402 | 1.303 |  | Density at 15.6°C (g cm-3) | 0.8458 | 0.792 | 0.8458
C6 | Hexanes | 3.379 | 1.713 | 2.153 | 5.821 | 2.548 | 2.829
| Me-Cyclo-pentane | 1.207 | 0.597 | 0.422 | 1.124 | 0.683 | 0.74 |  | C20+
| Benzene | 0.038 | 0.018 | 0.012 | 0.031 | 0.021 | 0.022 |  | Mole% | 11.948 |  | 3.975
| Cyclo-hexane | 1.406 | 0.696 | 0.655 | 1.744 | 0.905 | 0.981 |  | Weight% | 24.99 |  | 18.201
C7 | Heptanes | 6.475 | 3.816 | 1.042 | 3.291 | 2.846 | 3.673 |  | Molecular Weight (g mol-1) | 355.5 |  | 356
| Me-Cyclo-hexane | 4.423 | 2.555 | 0.605 | 1.88 | 1.875 | 2.372 |  | Density at 15.6°C (g cm-3) | 0.8887 |  | 0.8887
| Toluene | 0.423 | 0.229 | 0.049 | 0.144 | 0.174 | 0.206
C8 | Octanes | 10.477 | 7.04 | 0.59 | 2.123 | 3.877 | 5.705 |  | C36+
| Ethyl-benzene | 0.167 | 0.105 | 0.007 | 0.023 | 0.06 | 0.083 |  | Mole % | 0.922 |  | 0.307
| Meta/Para-xylene | 0.898 | 0.561 | 0.021 | 0.071 | 0.313 | 0.428 |  | Weight% | 3.001 |  | 2.186
| Ortho-xylene | 0.256 | 0.16 | 0.001 | 0.005 | 0.086 | 0.118 |  | Molecular Weight (g mol-1) | 553.1 |  | 553
C9 | Nonanes | 8.811 | 6.648 | 0.215 | 0.872 | 3.074 | 5.079 |  | Density at 15.6°C (g cm-3) | 0.9275 |  | 0.9275
| Tri-Me-benzene | 0.481 | 0.34 | 0 | 0 | 0.16 | 0.248
C10 | Decanes | 8.342 | 6.982 | 0.065 | 0.277 | 2.816 | 5.161 |  | Whole Sample Properties
C11 | Undecanes | 7.203 | 6.229 | 0.015 | 0.071 | 2.406 | 4.556
C12 | Dodecanes | 5.922 | 5.609 | 0.004 | 0.018 | 1.972 | 4.09 |  | Average mole weight (g mol-1) | 170.7 | 31.59 | 77.64
C13 | Tridecanes | 5.427 | 5.587 | 0.001 | 0.004 | 1.806 | 4.071 |  |  | (Measured)
C14 | Tetradecanes | 4.505 | 5.036 | 0 | 0 | 1.499 | 3.668
C15 | Pentadecanes | 4.284 | 5.191 | 0 | 0 | 1.425 | 3.781 |  | Density (g cm-3 at 15.6°C) | 0.7943
C16 | Hexadecanes | 3.194 | 4.171 | 0 | 0 | 1.062 | 3.038 |  |  | (Measured)
C17 | Heptadecanes | 2.651 | 3.696 | 0 | 0 | 0.882 | 2.692
C18 | Octadecanes | 2.408 | 3.556 | 0 | 0 | 0.801 | 2.59 |  | Real relative density (Air = 1.000 at 14.696 psia 15.6°C) |  | 1.1004
C19 | Nonadecanes | 2.004 | 3.101 | 0 | 0 | 0.667 | 2.259
C20 | Eicosanes | 1.656 | 2.679 | 0 | 0 | 0.551 | 1.951 |  | Gas Oil Ratio (scf/bbl) from flash at 50.0°C |  |  | 1236
C21 | Heneicosanes | 1.459 | 2.497 | 0 | 0 | 0.485 | 1.819
C22 | Docosanes | 1.272 | 2.282 | 0 | 0 | 0.423 | 1.662 |  | Gas Mole Fraction |  |  | 0.6654
C23 | Tricosanes | 1.11 | 2.077 | 0 | 0 | 0.369 | 1.513
C24 | Tetracosanes | 0.962 | 1.873 | 0 | 0 | 0.32 | 1.364 |  | Liquid Mole Fraction |  |  | 0.3346
C25 | Pentacosanes | 0.843 | 1.711 | 0 | 0 | 0.28 | 1.246
C26 | Hexacosanes | 0.688 | 1.452 | 0 | 0 | 0.229 | 1.058
C27 | Heptacosanes | 0.586 | 1.289 | 0 | 0 | 0.195 | 0.939
C28 | Octacosanes | 0.508 | 1.159 | 0 | 0 | 0.169 | 0.844
C29 | Nonacosanes | 0.439 | 1.038 | 0 | 0 | 0.146 | 0.756
C30 | Triacontanes | 0.364 | 0.891 | 0 | 0 | 0.121 | 0.649
C31 | Hentriacontanes | 0.31 | 0.784 | 0 | 0 | 0.103 | 0.571
C32 | Dotriacontanes | 0.257 | 0.672 | 0 | 0 | 0.086 | 0.489
C33 | Tritriacontanes | 0.218 | 0.588 | 0 | 0 | 0.073 | 0.428
C34 | Tetratriacontanes | 0.192 | 0.534 | 0 | 0 | 0.064 | 0.389
C35 | Pentatriacontanes | 0.162 | 0.463 | 0 | 0 | 0.054 | 0.337
C36+ | Hexatriacontanes plus | 0.922 | 3.001 | 0 | 0 | 0.307 | 2.186
|  | _____ | _____ | _____ | _____ | _____ | _____
| Totals : | 100 | 100 | 100 | 100 | 100 | 100

## C.13
Compositional Analysis of Reservoir Fluid Sample to C36+ | [7 empty] | Compositional Analysis of Reservoir Fluid Sample to C36+ |  |  |  |  | Fingerprint Profile of Liquid
Sample No.: 5; Chamber No.: 3339; Depth: 4193.5 m MD | [7 empty] | Sample No.: 5; Chamber No.: 3339; Depth: 4193.5 m MD |  |  |  |  | Sample No.: 5; Chamber No.: 3339; Depth: 4193.5 m MD
| Component | Flashed Liquid |  | Flashed Gas |  | Reservoir Fluid |  |  | Calculated Properties | Flashed Liquid | Flashed Gas | Reservoir Fluid
|  | Mole % | Weight % | Mole % | Weight % | Mole % | Weight %
H2 | Hydrogen | 0 | 0 | 0 | 0 | 0 | 0
H2S | Hydrogen sulphide | 0 | 0 | 0 | 0 | 0 | 0 |  | C7+
CO2 | Carbon dioxide | 0 | 0 | 0.008 | 0.01 | 0.004 | 0.002 |  | Mole% | 90.164 | 4.668 | 48.621
N2 | Nitrogen | 0 | 0 | 2.376 | 1.847 | 1.155 | 0.315 |  | Weight% | 95.781 | 12.947 | 81.667
C1 | Methane | 0.076 | 0.007 | 45.837 | 20.407 | 22.315 | 3.483 |  | Molecular Weight (g mol-1) | 176.2 | 100 | 172.7
C2 | Ethane | 0.189 | 0.034 | 12.156 | 10.145 | 6.005 | 1.757 |  | Density at 15.6°C (g cm-3) | 0.8048 | 0.738 | 0.8026
C3 | Propane | 0.907 | 0.241 | 15.292 | 18.715 | 7.899 | 3.388
iC4 | i-Butane | 0.621 | 0.218 | 4.543 | 7.328 | 2.528 | 1.429 |  | C11+
nC4 | n-Butane | 1.388 | 0.487 | 7.002 | 11.296 | 4.118 | 2.329 |  | Mole% | 47.691 | 0.028 | 24.536
C5 | neo-Pentane | 0.032 | 0.014 | 0.091 | 0.183 | 0.061 | 0.043 |  | Weight% | 66.051 | 0.116 | 54.818
iC5 | i-Pentane | 1.33 | 0.578 | 2.966 | 5.938 | 2.125 | 1.491 |  | Molecular Weight (g mol-1) | 229.7 | 150.4 | 229.7
nC5 | n-Pentane | 1.303 | 0.567 | 2.206 | 4.417 | 1.742 | 1.223 |  | Density at 15.6°C (g cm-3) | 0.8454 | 0.7919 | 0.8454
C6 | Hexanes | 3.99 | 2.073 | 2.855 | 6.767 | 3.427 | 2.873
| Me-Cyclo-pentane | 1.279 | 0.649 | 0.513 | 1.199 | 0.907 | 0.743 |  | C20+
| Benzene | 0.039 | 0.018 | 0.013 | 0.029 | 0.026 | 0.02 |  | Mole% | 11.457 |  | 5.891
| Cyclo-hexane | 1.421 | 0.721 | 0.806 | 1.883 | 1.122 | 0.919 |  | Weight% | 24.379 |  | 20.225
C7 | Heptanes | 6.814 | 4.116 | 1.331 | 3.682 | 4.147 | 4.042 |  | Molecular Weight (g mol-1) | 353 |  | 353
| Me-Cyclo-hexane | 4.316 | 2.555 | 0.746 | 2.032 | 2.582 | 2.466 |  | Density at 15.6°C (g cm-3) | 0.888 |  | 0.888
| Toluene | 0.322 | 0.179 | 0.055 | 0.14 | 0.192 | 0.172
C8 | Octanes | 10.279 | 7.08 | 0.761 | 2.395 | 5.653 | 6.281 |  | C36+
| Ethyl-benzene | 0.152 | 0.097 | 0.009 | 0.028 | 0.083 | 0.085 |  | Mole % | 0.778 |  | 0.4
| Meta/Para-xylene | 0.758 | 0.485 | 0.026 | 0.076 | 0.402 | 0.415 |  | Weight% | 2.581 |  | 2.141
| Ortho-xylene | 0.223 | 0.143 | 0.002 | 0.005 | 0.116 | 0.119 |  | Molecular Weight (g mol-1) | 550.3 |  | 550
C9 | Nonanes | 8.45 | 6.534 | 0.285 | 1.015 | 4.483 | 5.594 |  | Density at 15.6°C (g cm-3) | 0.9271 |  | 0.9271
| Tri-Me-benzene | 0.523 | 0.379 | 0 | 0 | 0.269 | 0.314
C10 | Decanes | 7.897 | 6.774 | 0.093 | 0.347 | 4.103 | 5.679 |  | Whole Sample Properties
C11 | Undecanes | 6.928 | 6.14 | 0.022 | 0.089 | 3.573 | 5.109
C12 | Dodecanes | 5.703 | 5.536 | 0.005 | 0.022 | 2.935 | 4.597 |  | Average mole weight (g mol-1) | 167.8 | 36.05 | 102.8
C13 | Tridecanes | 5.22 | 5.508 | 0.001 | 0.005 | 2.685 | 4.57 |  |  | (Measured)
C14 | Tetradecanes | 4.336 | 4.967 | 0 | 0 | 2.229 | 4.121
C15 | Pentadecanes | 4.132 | 5.132 | 0 | 0 | 2.125 | 4.258 |  | Density (g cm-3 at 15.6°C) | 0.7901
C16 | Hexadecanes | 3.097 | 4.146 | 0 | 0 | 1.593 | 3.44 |  |  | (Measured)
C17 | Heptadecanes | 2.535 | 3.622 | 0 | 0 | 1.303 | 3.005
C18 | Octadecanes | 2.362 | 3.574 | 0 | 0 | 1.214 | 2.965 |  | Real relative density (Air = 1.000 at 14.696 psia 15.6°C) |  | 1.2591
C19 | Nonadecanes | 1.921 | 3.047 | 0 | 0 | 0.988 | 2.528
C20 | Eicosanes | 1.617 | 2.681 | 0 | 0 | 0.831 | 2.224 |  | Gas Oil Ratio (scf/bbl) from flash at 50.0°C |  |  | 591.9
C21 | Heneicosanes | 1.414 | 2.481 | 0 | 0 | 0.727 | 2.058
C22 | Docosanes | 1.231 | 2.263 | 0 | 0 | 0.633 | 1.877 |  | Gas Mole Fraction |  |  | 0.483
C23 | Tricosanes | 1.075 | 2.061 | 0 | 0 | 0.553 | 1.71
C24 | Tetracosanes | 0.934 | 1.863 | 0 | 0 | 0.48 | 1.546 |  | Liquid Mole Fraction |  |  | 0.517
C25 | Pentacosanes | 0.827 | 1.719 | 0 | 0 | 0.425 | 1.426
C26 | Hexacosanes | 0.666 | 1.441 | 0 | 0 | 0.342 | 1.195
C27 | Heptacosanes | 0.575 | 1.296 | 0 | 0 | 0.296 | 1.075
C28 | Octacosanes | 0.488 | 1.141 | 0 | 0 | 0.251 | 0.947
C29 | Nonacosanes | 0.422 | 1.023 | 0 | 0 | 0.217 | 0.849
C30 | Triacontanes | 0.354 | 0.887 | 0 | 0 | 0.182 | 0.736
C31 | Hentriacontanes | 0.299 | 0.775 | 0 | 0 | 0.154 | 0.643
C32 | Dotriacontanes | 0.243 | 0.65 | 0 | 0 | 0.125 | 0.539
C33 | Tritriacontanes | 0.207 | 0.572 | 0 | 0 | 0.107 | 0.475
C34 | Tetratriacontanes | 0.179 | 0.511 | 0 | 0 | 0.092 | 0.424
C35 | Pentatriacontanes | 0.148 | 0.434 | 0 | 0 | 0.076 | 0.36
C36+ | Hexatriacontanes plus | 0.778 | 2.581 | 0 | 0 | 0.4 | 2.141
|  | _____ | _____ | _____ | _____ | _____ | _____
| Totals : | 100 | 100 | 100 | 100 | 100 | 100

## C.16
Compositional Analysis of Reservoir Fluid Sample to C36+ | [7 empty] | Compositional Analysis of Reservoir Fluid Sample to C36+ |  |  |  |  | Fingerprint Profile of Liquid
Chamber No.: 30320; Depth: 4421.0 m MD | [7 empty] | Chamber No.: 30320; Depth: 4421.0 m MD |  |  |  |  | Chamber No.: 30320; Depth: 4421.0 m MD
| Component | Flashed Liquid |  | Flashed Gas |  | Reservoir Fluid |  |  | Calculated Properties | Flashed Liquid | Flashed Gas | Reservoir Fluid
|  | Mole % | Weight % | Mole % | Weight % | Mole % | Weight %
H2 | Hydrogen | 0 | 0 | 0.042 | 0.002 | 0.008 | 0
H2S | Hydrogen sulphide | 0 | 0 | 0 | 0 | 0 | 0 |  | C7+
CO2 | Carbon dioxide | 0 | 0 | 0.016 | 0.014 | 0.002 | 0.001 |  | Mole% | 83.938 | 7.868 | 71.789
N2 | Nitrogen | 0 | 0 | 2.87 | 1.668 | 0.458 | 0.094 |  | Weight% | 92.207 | 15.998 | 87.901
C1 | Methane | 0.057 | 0.006 | 27.344 | 9.102 | 4.416 | 0.52 |  | Molecular Weight (g mol-1) | 168.1 | 97.9 | 166.8
C2 | Ethane | 0.146 | 0.029 | 8.993 | 5.612 | 1.561 | 0.344 |  | Density at 15.6°C (g cm-3) | 0.7991 | 0.7394 | 0.7984
C3 | Propane | 0.836 | 0.241 | 14.876 | 13.61 | 3.079 | 0.996
iC4 | i-Butane | 0.729 | 0.277 | 6.057 | 7.306 | 1.58 | 0.674 |  | C11+
nC4 | n-Butane | 1.821 | 0.692 | 10.957 | 13.215 | 3.281 | 1.4 |  | Mole% | 40.211 | 0.016 | 33.794
C5 | neo-Pentane | 0.035 | 0.016 | 0.114 | 0.171 | 0.047 | 0.025 |  | Weight% | 59.802 | 0.049 | 56.426
iC5 | i-Pentane | 2.168 | 1.023 | 6.472 | 9.691 | 2.857 | 1.513 |  | Molecular Weight (g mol-1) | 227.5 | 148.5 | 227.5
nC5 | n-Pentane | 3.017 | 1.423 | 7.013 | 10.501 | 3.656 | 1.936 |  | Density at 15.6°C (g cm-3) | 0.8444 | 0.7902 | 0.8444
C6 | Hexanes | 7.253 | 4.086 | 7.378 | 13.11 | 7.266 | 4.596
| Me-Cyclo-pentane | 1.516 | 0.834 | 0.906 | 1.583 | 1.419 | 0.876 |  | C20+
| Benzene | 0.025 | 0.013 | 0.014 | 0.022 | 0.024 | 0.014 |  | Mole% | 9.007 |  | 7.571
| Cyclo-hexane | 1.874 | 1.031 | 1.505 | 2.629 | 1.815 | 1.121 |  | Weight% | 20.921 |  | 19.739
C7 | Heptanes | 8.27 | 5.417 | 2.399 | 4.965 | 7.332 | 5.391 |  | Molecular Weight (g mol-1) | 355.3 |  | 355
| Me-Cyclo-hexane | 6.127 | 3.932 | 1.524 | 3.106 | 5.392 | 3.885 |  | Density at 15.6°C (g cm-3) | 0.8887 |  | 0.8887
| Toluene | 0.249 | 0.15 | 0.06 | 0.114 | 0.219 | 0.148
C8 | Octanes | 10.181 | 7.6 | 1.012 | 2.387 | 8.714 | 7.306 |  | C36+
| Ethyl-benzene | 0.12 | 0.084 | 0.01 | 0.022 | 0.103 | 0.08 |  | Mole % | 0.737 |  | 0.62
| Meta/Para-xylene | 0.655 | 0.454 | 0.026 | 0.058 | 0.554 | 0.432 |  | Weight% | 2.68 |  | 2.529
| Ortho-xylene | 0.185 | 0.128 | 0.002 | 0.005 | 0.155 | 0.121 |  | Molecular Weight (g mol-1) | 556 |  | 556
C9 | Nonanes | 7.454 | 6.249 | 0.318 | 0.846 | 6.314 | 5.944 |  | Density at 15.6°C (g cm-3) | 0.9279 |  | 0.9279
| Tri-Me-benzene | 0.442 | 0.348 | 0 | 0 | 0.372 | 0.328
C10 | Decanes | 6.629 | 6.165 | 0.076 | 0.212 | 5.582 | 5.829 |  | Whole Sample Properties
C11 | Undecanes | 5.728 | 5.504 | 0.014 | 0.043 | 4.816 | 5.195
C12 | Dodecanes | 4.796 | 5.047 | 0.002 | 0.006 | 4.03 | 4.762 |  | Average mole weight (g mol-1) | 169.1 | 48.21 | 136.26
C13 | Tridecanes | 4.605 | 5.267 | 0 | 0 | 3.869 | 4.969 |  |  | (Measured)
C14 | Tetradecanes | 4.053 | 5.033 | 0 | 0 | 3.405 | 4.749
C15 | Pentadecanes | 3.785 | 5.097 | 0 | 0 | 3.181 | 4.809 |  | Density (g cm-3 at 15.6°C) | 0.8012
C16 | Hexadecanes | 2.687 | 3.899 | 0 | 0 | 2.258 | 3.679 |  |  | (Measured)
C17 | Heptadecanes | 2.111 | 3.271 | 0 | 0 | 1.774 | 3.086 |  |  | \
C18 | Octadecanes | 1.901 | 3.119 | 0 | 0 | 1.598 | 2.943 |  | Real relative density (Air = 1.000 at 14.696 psia 15.6°C) |  | 1.7023
C19 | Nonadecanes | 1.538 | 2.644 | 0 | 0 | 1.292 | 2.495
C20 | Eicosanes | 1.284 | 2.308 | 0 | 0 | 1.079 | 2.178 |  | Gas Oil Ratio (scf/bbl) from flash at 50.0°C |  |  | 129.4
C21 | Heneicosanes | 1.127 | 2.143 | 0 | 0 | 0.947 | 2.022
C22 | Docosanes | 0.98 | 1.954 | 0 | 0 | 0.824 | 1.844 |  | Gas Mole Fraction |  |  | 0.1567
C23 | Tricosanes | 0.856 | 1.78 | 0 | 0 | 0.72 | 1.679
C24 | Tetracosanes | 0.734 | 1.588 | 0 | 0 | 0.617 | 1.498 |  | Liquid Mole Fraction |  |  | 0.8433
C25 | Pentacosanes | 0.606 | 1.366 | 0 | 0 | 0.509 | 1.289
C26 | Hexacosanes | 0.505 | 1.186 | 0 | 0 | 0.425 | 1.119
C27 | Heptacosanes | 0.433 | 1.058 | 0 | 0 | 0.364 | 0.998
C28 | Octacosanes | 0.354 | 0.897 | 0 | 0 | 0.297 | 0.846
C29 | Nonacosanes | 0.309 | 0.813 | 0 | 0 | 0.26 | 0.767
C30 | Triacontanes | 0.262 | 0.712 | 0 | 0 | 0.22 | 0.672
C31 | Hentriacontanes | 0.208 | 0.585 | 0 | 0 | 0.175 | 0.552
C32 | Dotriacontanes | 0.182 | 0.529 | 0 | 0 | 0.153 | 0.499
C33 | Tritriacontanes | 0.166 | 0.495 | 0 | 0 | 0.139 | 0.467
C34 | Tetratriacontanes | 0.136 | 0.419 | 0 | 0 | 0.114 | 0.395
C35 | Pentatriacontanes | 0.128 | 0.408 | 0 | 0 | 0.108 | 0.385
C36+ | Hexatriacontanes plus | 0.737 | 2.68 | 0 | 0 | 0.62 | 2.529
|  | _____ | _____ | _____ | _____ | _____ | _____
| Totals : | 100 | 100 | 100 | 100 | 100 | 100

## D
D
Section D - Constant Composition Expansion

## D.1
Constant Composition Expansion at 91.7°C | [6 empty] | Constant Composition Expansion at 91.7°C
Sample No.: 3; Chamber No.: 2638; Depth: 4232.5 m MD | [6 empty] | Sample No.: 3; Chamber No.: 2638; Depth: 4232.5 m MD
| Single-phase Fluid Properties | [6 empty] | Pressure |  | Relative | Density | Instantaneous | Y-function (3)
[8 empty] | (psig) |  | Volume (1) | (g cm-3) | Compressibility
| Saturation pressure (bubble-point pressure) |  |  | 2497 | psig | [6 empty] | (psi-1 x 10-6) (2)
| Thermal expansion factor of single phase fluid at 7000 psig | [6 empty] | 7000 |  | 0.93199 | 0.64915 | 11.4591
| (Vol at 91.7°C)/(Vol at 15.6°C) |  |  | n/d |  |  |  | 6500 |  | 0.93746 | 0.64536 | 11.9804
[6 empty] | 7000 |  | 6071 | Reservoir pressure | 0.9424 | 0.64198 | 12.4987
| Average single phase compressibility | [6 empty] | 6000 |  | 0.94324 | 0.64141 | 12.5918
| (From 6071 psig to 2497 psig) |  |  | 16.60 | x 10 -6 psi-1 | 6385 |  | 5500 |  | 0.94936 | 0.63727 | 13.3181
[8 empty] | 5000 |  | 0.95591 | 0.63291 | 14.1944
| Density at saturation pressure |  |  | 0.6050 | g cm-3 | 6000 |  | 4500 |  | 0.96296 | 0.62827 | 15.2721
[6 empty] | 5500 |  | 4000 |  | 0.97066 | 0.62329 | 16.6289
[6 empty] | 5000 |  | 3500 |  | 0.97918 | 0.61787 | 18.3895
| Mean Single-phase Compressibilities |  |  |  |  | 4800 |  | 3000 |  | 0.98878 | 0.61187 | 20.7744
[6 empty] | 4700 |  | 2900 |  | 0.99086 | 0.61058 | 21.36
| Pressure Range |  |  | Mean |  | 4600 |  | 2800 |  | 0.99301 | 0.60926 | 21.995
| Initial Pressure | Final Pressure |  | Compressibility |  | 4500 |  | 2700 |  | 0.99523 | 0.6079 | 22.6908
| (psig) | (psig) |  | (psi-1) (1) |  | 4400 |  | 2600 |  | 0.99753 | 0.6065 | 23.4741
[8 empty] | 2497 | Saturation pressure | 1 | 0.605
| 7000 | 5500 |  | 12.31 | x 10 -6 | 4367 |  | 2492 |  | 1.0009
[8 empty] | 2482 |  | 1.0026
| 5500 | 4000 |  | 14.79 | x 10 -6 | 4352 |  | 2475 |  | 1.0038
[6 empty] | 4338 |  | 2469 |  | 1.0049
| 4000 | 2600 |  | 19.50 | x 10 -6 | 4322 |  | 2452 |  | 1.0079
[6 empty] | 4306 |  | 2408 |  | 1.016
| 2600 | 2497 |  | 23.99 | x 10 -6 | 4292 |  | 2341 |  | 1.0292
[6 empty] | 4170 |  | 2215 |  | 1.057 |  |  | 2.22
[6 empty] | 3942 |  | 2014 |  | 1.1114 |  |  | 2.1371
[6 empty] | 3573 |  | 1769 |  | 1.2006 |  |  | 2.0346
[6 empty] | 3169 |  | 1548 |  | 1.3129 |  |  | 1.9409
[6 empty] | 2790 |  | 1317 |  | 1.4813 |  |  | 1.8412
[6 empty] | 2451 |  | 1087 |  | 1.7356 |  |  | 1.7399
[6 empty] | 2156 |  | 872 |  | 2.1154 |  |  | 1.643
[6 empty] | 1902 |  | 679 |  | 2.6868 |  |  | 1.5537
[6 empty] | 1686 |  | 517 |  | 3.5223 |  |  | 1.4764
[6 empty] | 1498 |  | 373 |  | 4.8983 |  |  | 1.4054
1202
945
700
|  | 15 | 6
(1) Relative Volume = V / Vsat ie. volume at indicated pressure per volume at saturation pressure.
(2) Instantaneous compressibility = (V2-V1) / V1 x 1/(P1-P2)
(1) Mean compressibility = (V2-V1) / [(V1+V2)/2] x 1/(P1 - P2) | [6 empty] | (3) Y-function = (Psat - P ) / ((Pabs)(V/Vsat - 1)).

## D.3
Constant Composition Expansion at 91.7°C | [6 empty] | Constant Composition Expansion at 91.7°C
Sample No.: 4; Chamber No.: 3350; Depth: 4232.5 m MD | [6 empty] | Sample No.: 4; Chamber No.: 3350; Depth: 4232.5 m MD
| Single-phase Fluid Properties | [6 empty] | Pressure |  | Relative | Density | Instantaneous | Y-function (3)
[8 empty] | (psig) |  | Volume (1) | (g cm-3) | Compressibility
| Saturation pressure (bubble-point pressure) |  |  | 2553 | psig | [6 empty] | (psi-1 x 10-6) (2)
| Thermal expansion factor of single phase fluid at 7000 psig | [6 empty] | 7000 |  | 0.93268 | 0.64599 | 11.7256
| (Vol at 91.7°C)/(Vol at 15.6°C) |  |  | n/d |  |  |  | 6500 |  | 0.93827 | 0.64214 | 12.1949
[6 empty] | 7000 |  | 6071 | Reservoir pressure | 0.94328 | 0.63873 | 12.6699
| Average single phase compressibility | [6 empty] | 6000 |  | 0.94413 | 0.63815 | 12.7561
| (From 6071 psig to 2553 psig) |  |  | 16.59 | x 10 -6 psi-1 | 6385 |  | 5500 |  | 0.95033 | 0.63399 | 13.4358
[8 empty] | 5000 |  | 0.95693 | 0.62962 | 14.2725
| Density at saturation pressure |  |  | 0.6025 | g cm-3 | 6000 |  | 4500 |  | 0.96403 | 0.62498 | 15.3226
[6 empty] | 5500 |  | 4000 |  | 0.97175 | 0.62001 | 16.6728
[6 empty] | 5000 |  | 3500 |  | 0.9803 | 0.6146 | 18.4651
| Mean Single-phase Compressibilities |  |  |  |  | 4800 |  | 3200 |  | 0.98595 | 0.61109 | 19.851
[6 empty] | 4700 |  | 3100 |  | 0.98793 | 0.60986 | 20.3829
| Pressure Range |  |  | Mean |  | 4600 |  | 3000 |  | 0.98998 | 0.6086 | 20.9578
| Initial Pressure | Final Pressure |  | Compressibility |  | 4500 |  | 2900 |  | 0.99208 | 0.60731 | 21.5826
| (psig) | (psig) |  | (psi-1) (1) |  | 4400 |  | 2800 |  | 0.99426 | 0.60598 | 22.268
[8 empty] | 2700 |  | 0.99652 | 0.60461 | 23.0355
| 7000 | 6000 |  | 12.21 | x 10 -6 | 4367 |  | 2600 |  | 0.99886 | 0.60319 | 23.9662
[8 empty] | 2553 | Saturation pressure | 1 | 0.6025
| 6000 | 5000 |  | 13.46 | x 10 -6 | 4352 |  | 2538 |  | 1.0024
[6 empty] | 4338 |  | 2528 |  | 1.0041
| 5000 | 4000 |  | 15.37 | x 10 -6 | 4322 |  | 2520 |  | 1.0054
[6 empty] | 4306 |  | 2513 |  | 1.0066
| 4000 | 2553 |  | 19.80 | x 10 -6 | 4292 |  | 2497 |  | 1.0093
[6 empty] | 4170 |  | 2461 |  | 1.0156
[6 empty] | 3942 |  | 2395 |  | 1.0278
[6 empty] | 3573 |  | 2271 |  | 1.0536 |  |  | 2.3016
[6 empty] | 3169 |  | 2071 |  | 1.1043 |  |  | 2.2156
[6 empty] | 2790 |  | 1841 |  | 1.1814 |  |  | 2.1155
[6 empty] | 2451 |  | 1617 |  | 1.2845 |  |  | 2.0166
[6 empty] | 2156 |  | 1381 |  | 1.4395 |  |  | 1.9108
[6 empty] | 1902 |  | 1144 |  | 1.6747 |  |  | 1.8023
[6 empty] | 1686 |  | 920 |  | 2.0292 |  |  | 1.6975
[6 empty] | 1498 |  | 719 |  | 2.5615 |  |  | 1.6008
[6 empty] | 1202 |  | 550 |  | 3.3379 |  |  | 1.5172
[6 empty] | 945 |  | 399 |  | 4.616 |  |  | 1.4399
700
|  | 15 | 6
(1) Relative Volume = V / Vsat ie. volume at indicated pressure per volume at saturation pressure.
(2) Instantaneous compressibility = (V2-V1) / V1 x 1/(P1-P2)
(1) Mean compressibility = (V2-V1) / [(V1+V2)/2] x 1/(P1 - P2) | [6 empty] | (3) Y-function = (Psat - P ) / ((Pabs)(V/Vsat - 1)).

## D.5
Constant Composition Expansion at 91.0°C | [6 empty] | Constant Composition Expansion at 91.0°C
Sample No.: 5; Chamber No.: 3339; Depth: 4193.5 m MD | [6 empty] | Sample No.: 5; Chamber No.: 3339; Depth: 4193.5 m MD
| Single-phase Fluid Properties | [6 empty] | Pressure |  | Relative | Density | Instantaneous | Y-function (3)
[8 empty] | (psig) |  | Volume (1) | (g cm-3) | Compressibility
| Saturation pressure (bubble-point pressure) |  |  | 1379 | psig | [6 empty] | (psi-1 x 10-6) (2)
| Thermal expansion factor of single phase fluid at 7000 psig | [6 empty] | 7000 |  | 0.93857 | 0.69979 | 8.2396
| (Vol at 91.0°C)/(Vol at 15.6°C) |  |  | n/d |  |  |  | 6500 |  | 0.94253 | 0.69685 | 8.5923
[6 empty] | 7000 |  | 6000 |  | 0.94667 | 0.6938 | 8.9807
| Average single phase compressibility | [6 empty] | 5988 | Reservoir pressure | 0.94678 | 0.69372 | 8.9905
| (From 5988 psig to 1379 psig) |  |  | 11.86 | x 10 -6 psi-1 | 6385 |  | 5500 |  | 0.95104 | 0.69062 | 9.4113
[8 empty] | 5000 |  | 0.95563 | 0.68729 | 9.8923
| Density at saturation pressure |  |  | 0.6568 | g cm-3 | 6000 |  | 4500 |  | 0.9605 | 0.68381 | 10.4339
[6 empty] | 5500 |  | 4000 |  | 0.96567 | 0.68015 | 11.0499
[6 empty] | 5000 |  | 3500 |  | 0.97119 | 0.67629 | 11.7577
| Mean Single-phase Compressibilities |  |  |  |  | 4800 |  | 3000 |  | 0.97711 | 0.67219 | 12.5801
[6 empty] | 4700 |  | 2500 |  | 0.98351 | 0.66782 | 13.5449
| Pressure Range |  |  | Mean |  | 4600 |  | 2000 |  | 0.99046 | 0.66313 | 14.6762
| Initial Pressure | Final Pressure |  | Compressibility |  | 4500 |  | 1900 |  | 0.99193 | 0.66214 | 14.9218
| (psig) | (psig) |  | (psi-1) (1) |  | 4400 |  | 1800 |  | 0.99342 | 0.66115 | 15.1719
[8 empty] | 1700 |  | 0.99494 | 0.66014 | 15.4241
| 7000 | 5500 |  | 8.80 | x 10 -6 | 4367 |  | 1600 |  | 0.99649 | 0.65911 | 15.6736
[8 empty] | 1500 |  | 0.99807 | 0.65807 | 15.9078
| 5500 | 4000 |  | 10.18 | x 10 -6 | 4352 |  | 1400 |  | 0.99966 | 0.65702 | 16.0483
[6 empty] | 4338 |  | 1379 | Saturation pressure | 1 | 0.6568
| 4000 | 2500 |  | 12.20 | x 10 -6 | 4322 |  | 1370 |  | 1.0029
[6 empty] | 4306 |  | 1366 |  | 1.0042
| 2500 | 1379 |  | 14.84 | x 10 -6 | 4292 |  | 1361 |  | 1.0058
[6 empty] | 4170 |  | 1357 |  | 1.0072
[6 empty] | 3942 |  | 1348 |  | 1.0102
[6 empty] | 3573 |  | 1328 |  | 1.0171
[6 empty] | 3169 |  | 1293 |  | 1.03
[6 empty] | 2790 |  | 1225 |  | 1.0579 |  |  | 2.1455
[6 empty] | 2451 |  | 1118 |  | 1.1114 |  |  | 2.0693
[6 empty] | 2156 |  | 992 |  | 1.1943 |  |  | 1.9786
[6 empty] | 1902 |  | 869 |  | 1.3056 |  |  | 1.8888
[6 empty] | 1686 |  | 736 |  | 1.4785 |  |  | 1.7899
[6 empty] | 1498 |  | 610 |  | 1.7265 |  |  | 1.6944
[6 empty] | 1202 |  | 488 |  | 2.1079 |  |  | 1.5998
[6 empty] | 945 |  | 382 |  | 2.6586 |  |  | 1.5153
[6 empty] | 700 |  | 292 |  | 3.4587 |  |  | 1.4415
[8 empty] | 210 |  | 4.7922 |  |  | 1.3719
|  | 15 | 6
(1) Relative Volume = V / Vsat ie. volume at indicated pressure per volume at saturation pressure.
(2) Instantaneous compressibility = (V2-V1) / V1 x 1/(P1-P2)
(1) Mean compressibility = (V2-V1) / [(V1+V2)/2] x 1/(P1 - P2) | [6 empty] | (3) Y-function = (Psat - P ) / ((Pabs)(V/Vsat - 1)).

## E
Section E - Differential Vaporisation

## E.1
Differential Vaporisation at 91.7°C | [8 empty] | Graphs of Differential Vaporisation | Compositional Analysis of Differential Vaporisation Gases to C11+ | [8 empty] | Compositional Analysis of Differential Vaporisation Residue to C36+ |  |  |  | Compositional Analysis of Differential Vaporisation Residue to C36+ |  |  |  | Differential Vaporisation Data Converted to Production Separator Conditions
Sample No.: 3; Chamber No.: 2638; Depth: 4232.5 m MD | [8 empty] | Sample No.: 3; Chamber No.: 2638; Depth: 4232.5 m MD | Sample No.: 3; Chamber No.: 2638; Depth: 4232.5 m MD | [8 empty] | Sample No.: 3; Chamber No.: 2638; Depth: 4232.5 m MD |  |  |  | Sample No.: 3; Chamber No.: 2638; Depth: 4232.5 m MD |  |  |  | Sample No.: 3; Chamber No.: 2638; Depth: 4232.5 m MD
|  | Solution | Relative | Relative |  | Deviation | Gas | Incremental | Solution Gas-Oil Ratio v Pressure |  | Sample I.D. | [8 empty] | Component | Mole % | Weight % |  | Calculated Residue Properties | [5 empty] | Oil | Solution | Formation | Gas Formation
| Pressure | Gas-Oil | Oil | Total | Density | Factor | Formation | Gas Gravity | [10 empty] | H2 | Hydrogen | 0 | 0 | [5 empty] | Pressure |  | Density | Gas/Oil | Volume | Volume
| (psig) | Ratio | Volume | Volume | (g cm-3) | (Z) | Volume | (Air = 1.000) |  |  | Test Stage | 1 | 2 | 3 | 4 | 5 | 6 | 7 | H2S | Hydrogen Sulphide | 0 | 0 |  | C7+ | Mole% | 90.48 |  | (psig) |  | (g cm-3) | (scf / bbl) | Factor | Factor
|  | Rs(1) | Bod(2) | Btd(3) |  |  | Factor (4) |  |  |  | Stage Pressure (psig) | 2000 | 1500 | 1000 | 500 | 226 | 116 | 0 | CO2 | Carbon Dioxide | 0 | 0 |  |  | Molecular Weight (g mol-1) | 175.6269 |  |  |  |  | Rs(1) | Bo(1) | Bg(2)
[19 empty] | N2 | Nitrogen | 0 | 0 |  |  | Density at 15.6°C (g cm-3) | 0.8049
| 7000 |  | 1.6159 |  | 0.6492 | [5 empty] | Component (Mole%) | [7 empty] | C1 | Methane | 0 | 0 | [5 empty] | 7000 |  | 0.6492 |  | 1.4567
| 6500 |  | 1.6254 |  | 0.6454 | [13 empty] | C2 | Ethane | 0.03 | 0.01 |  | C11+ | Mole% | 47.37 |  | 6500 |  | 0.6454 |  | 1.4652
| 6071 |  | 1.6339 |  | 0.642 |  | Reservoir pressure |  |  | H2 | Hydrogen | 0 | 0 | 0 | 0 | 0 | 0 | 0 | C3 | Propane | 0.48 | 0.13 |  |  | Molecular Weight (g mol-1) | 230.1326 |  | 6071 | Reservoir pressure | 0.642 |  | 1.473
| 6000 |  | 1.6354 |  | 0.6414 |  |  |  |  | H2S | Hydrogen Sulphide | 0 | 0 | 0 | 0 | 0 | 0 | 0 | iC4 | i-Butane | 0.49 | 0.17 |  |  | Density at 15.6°C (g cm-3) | 0.8456 |  | 6000 |  | 0.6414 |  | 1.4743
| 5500 |  | 1.646 |  | 0.6373 |  |  |  |  | CO2 | Carbon Dioxide | 0.48 | 0.48 | 0.54 | 0.61 | 0.63 | 0.56 | 0.184 | nC4 | n-Butane | 1.23 | 0.43 | [5 empty] | 5500 |  | 0.6373 |  | 1.4838
| 5000 |  | 1.6574 |  | 0.6329 |  |  |  |  | N2 | Nitrogen | 5.5 | 4.21 | 3 | 1.49 | 0.56 | 0.18 | 0.044 | C5 | Neo-Pentane | 0.17 | 0.08 |  | C20+ | Mole% | 11.45 |  | 5000 |  | 0.6329 |  | 1.4941
| 4500 |  | 1.6696 |  | 0.6283 |  |  |  |  | C1 | Methane | 74.749 | 74.377 | 73.062 | 66.035 | 50.29 | 31.655 | 7.284 | iC5 | i-Pentane | 1.47 | 0.64 |  |  | Molecular Weight (g mol-1) | 353.4247 |  | 4500 |  | 0.6283 |  | 1.5051
| 4000 |  | 1.683 |  | 0.6233 |  |  |  |  | C2 | Ethane | 8.93 | 9.84 | 11.4 | 15.3 | 20.86 | 25 | 10.852 | nC5 | n-Pentane | 1.47 | 0.64 |  |  | Density at 15.6°C (g cm-3) | 0.8881 |  | 4000 |  | 0.6233 |  | 1.5171
| 3500 |  | 1.6977 |  | 0.6179 |  |  |  |  | C3 | Propane | 5.28 | 5.86 | 6.71 | 9.72 | 15.84 | 23.82 | 25.112 | C6 | Hexanes | 4.18 | 2.17 | [5 empty] | 3500 |  | 0.6179 |  | 1.5305
| 3000 |  | 1.7144 |  | 0.6119 |  |  |  |  | iC4 | i-Butane | 1.02 | 1.17 | 1.22 | 1.75 | 2.99 | 4.8 | 9.28 |  | M-C-Pentane | 1.41 | 0.71 |  | C36+ | Mole % | 0.79 |  | 3000 |  | 0.6119 |  | 1.5455
| 2900 |  | 1.718 |  | 0.6106 |  |  |  |  | nC4 | n-Butane | 1.45 | 1.64 | 1.69 | 2.41 | 4.18 | 6.8 | 16.64 |  | Benzene | 0.09 | 0.04 |  |  | Molecular Weight (g mol-1) | 552.4 |  | 2900 |  | 0.6106 |  | 1.5487
| 2800 |  | 1.7217 |  | 0.6093 |  |  |  |  | C5 | Neo-Pentane | 0.02 | 0.02 | 0.02 | 0.03 | 0.05 | 0.07 | 0.238 |  | Cyclohexane | 1.55 | 0.79 |  |  | Density at 15.6°C (g cm-3) | 0.9274 |  | 2800 |  | 0.6093 |  | 1.5521
| 2700 |  | 1.7256 |  | 0.6079 |  |  |  |  | iC5 | i-Pentane | 0.48 | 0.52 | 0.52 | 0.7 | 1.22 | 1.93 | 7.618 | C7 | Heptanes | 6.78 | 4.09 | [5 empty] | 2700 |  | 0.6079 |  | 1.5556
| 2600 |  | 1.7295 |  | 0.6065 |  |  |  |  | nC5 | n-Pentane | 0.35 | 0.37 | 0.37 | 0.49 | 0.85 | 1.35 | 5.774 |  | M-C-Hexane | 4.55 | 2.69 |  | Calculated Whole Sample Properties |  |  |  | 2600 |  | 0.6065 |  | 1.5591
| 2497 | 1130 | 1.7338 | 1.7338 | 0.605 | Saturation Pressure |  |  |  | C6 | Hexanes | 0.45 | 0.43 | 0.44 | 0.49 | 0.88 | 1.38 | 6.82 |  | Toluene | 0.42 | 0.23 | [5 empty] | 2497 | Saturation pressure | 0.605 | 896 | 1.563
| 2000 | 921 | 1.6213 | 1.921 | 0.6251 | 0.87373 | 0.0080548 | 0.77915 |  |  | M-C-Pentane | 0.09 | 0.08 | 0.08 | 0.09 | 0.16 | 0.25 | 1.298 | C8 | Octanes | 10.24 | 7.05 |  |  | Average mole weight (g mol-1) | 165.9791 |  | 2000 |  | 0.6251 | 708 | 1.4615 | 0.0080548
| 1500 | 729 | 1.519 | 2.2983 | 0.6457 | 0.88979 | 0.010911 | 0.78287 |  |  | Benzene | 0 | 0 | 0.01 | 0 | 0 | 0.01 | 0.05 |  | E-Benzene | 0.15 | 0.09 |  |  | Density at 15.6°C (g cm-3) [Measured] | 0.7908 |  | 1500 |  | 0.6457 | 534 | 1.3694 | 0.010911
| 1000 | 550 | 1.4206 | 3.1416 | 0.6687 | 0.91081 | 0.016672 | 0.79344 |  |  | Cyclohexane | 0.2 | 0.18 | 0.18 | 0.18 | 0.3 | 0.44 | 1.73 |  | M/P-Xylene | 0.88 | 0.56 |  |  | API | 47.2582 |  | 1000 |  | 0.6687 | 373 | 1.2806 | 0.016672
| 500 | 369 | 1.3253 | 5.916 | 0.6912 | 0.93901 | 0.033885 | 0.85945 |  | C7 | Heptanes | 0.29 | 0.24 | 0.22 | 0.23 | 0.42 | 0.64 | 2.862 |  | O-Xylene | 0.25 | 0.16 | [5 empty] | 500 |  | 0.6912 | 210 | 1.1947 | 0.033885
| 226 | 256 | 1.2637 | 12.7639 | 0.7048 | 0.95805 | 0.073927 | 1.0324 |  |  | M-C-Hexane | 0.17 | 0.14 | 0.13 | 0.12 | 0.24 | 0.37 | 1.538 | C9 | Nonanes | 8.41 | 6.5
| 116 | 196 | 1.2243 | 24.1308 | 0.7142 | 0.96986 | 0.13783 | 1.2513 |  |  | Toluene | 0.02 | 0.01 | 0.03 | 0.01 | 0.02 | 0.04 | 0.136 |  | 1,2,4-TMB | 0.47 | 0.34
| 0 | 0 | 1.0824 |  | 0.7306 |  |  | 1.9544 |  | C8 | Octanes | 0.25 | 0.22 | 0.2 | 0.18 | 0.28 | 0.375 | 1.496 | C10 | Decanes | 7.91 | 6.78
[11 empty] | E-Benzene | 0 | 0 | 0 | 0 | 0 | 0.01 | 0.018 | C11 | Undecanes | 6.87 | 6.08
|  | At 15.6°C = | 1 | [5 empty] | Relative Oil Volume v Pressure |  | M/P-Xylene | 0.01 | 0.01 | 0.01 | 0.01 | 0.01 | 0.02 | 0.06 | C12 | Dodecanes | 5.64 | 5.47
[11 empty] | O-Xylene | 0 | 0 | 0 | 0 | 0 | 0 | 0.008 | C13 | Tridecanes | 5.18 | 5.46
[10 empty] | C9 | Nonanes | 0.13 | 0.097 | 0.1 | 0.115 | 0.13 | 0.16 | 0.554 | C14 | Tetradecanes | 4.29 | 4.91
| Residual Oil Properties | [9 empty] | 1,2,4-TMB | 0 | 0 | 0 | 0 | 0 | 0 | 0.008 | C15 | Pentadecanes | 4.11 | 5.1
| 476 | [8 empty] | C10 | Decanes | 0.081 | 0.06 | 0.045 | 0.03 | 0.07 | 0.1 | 0.212 | C16 | Hexadecanes | 3.07 | 4.11
| Density of residual oil |  |  | 0.7908 | g cm-3 at 15.6°C |  |  |  |  | C11+ | Undecanes plus | 0.05 | 0.046 | 0.023 | 0.01 | 0.02 | 0.04 | 0.184 | C17 | Heptadecanes | 2.52 | 3.6
[12 empty] | _____ | _____ | _____ | _____ | _____ | _____ | _____ | C18 | Octadecanes | 2.34 | 3.54
| API |  |  | 47.2582 | [6 empty] | Totals : | 100 | 100 | 100 | 100 | 100 | 100 | 100 | C19 | Nonadecanes | 1.9 | 3.01
[19 empty] | C20 | Eicosanes | 1.62 | 2.68
[11 empty] | Calculated Gas Properties | [7 empty] | C21 | Heneicosanes | 1.41 | 2.48
[19 empty] | C22 | Docosanes | 1.23 | 2.26
[11 empty] | Gas Gravity | 0.77915 | 0.78287 | 0.79344 | 0.85945 | 1.0324 | 1.2513 | 1.9544 | C23 | Tricosanes | 1.07 | 2.05
[11 empty] | (Air = 1.000) | [7 empty] | C24 | Tetracosanes | 0.95 | 1.89
[19 empty] | C25 | Pentacosanes | 0.8 | 1.67 | [5 empty] | Notes:
[19 empty] | C26 | Hexacosanes | 0.67 | 1.45
[11 empty] | Note: 0.00 means less than 0.005. | [7 empty] | C27 | Heptacosanes | 0.57 | 1.28 | [5 empty] | (1) Differential data corrected to surface separator conditions of :-
[19 empty] | C28 | Octacosanes | 0.49 | 1.15
[19 empty] | C29 | Nonacosanes | 0.42 | 1.03 | [5 empty] | Stage 1 | 285 psig and 50.0°C
[19 empty] | C30 | Triacontanes | 0.37 | 0.92 | [5 empty] | Stage 2 | 85 psig and 50.0°C
[19 empty] | C31 | Hentriacontanes | 0.29 | 0.75 | [5 empty] | Stage 3 | 0 psig and 15.6°C
[19 empty] | C32 | Dotriacontanes | 0.24 | 0.64
[19 empty] | C33 | Tritriacontanes | 0.21 | 0.58
[19 empty] | C34 | Tetratriacontanes | 0.17 | 0.5
(1) GOR in cubic feet of gas at 14.73 psia and 15.6°C per barrel of residual oil at 15.6°C. | [18 empty] | C35 | Pentatriacontanes | 0.15 | 0.45 | [5 empty] | Rs = Rsfb - (Rsdb - Rsd) x (Bofb / Bodb)
(2) Volume of oil at indicated pressure and temperature per volume of residual oil at 15.6°C. | [18 empty] | C36+ | Hexatriacontanes plus | 0.79 | 2.64
(3) Volume of oil plus liberated gas at indicated pressure and temperature per volume of residual oil at 15.6°C. | [20 empty] | _____ | _____ | [5 empty] | Bo = Bod x (Bofb/Bodb)
(4) Volume of gas at indicated pressure and temperature per volume at 14.73 psia and 15.6°C. | [19 empty] | Totals : | 100 | 100
[20 empty] | Note: 0.00 means less than 0.005. | [7 empty] | (2) Volume of gas at indicated pressure and temperature per volume at 14.70 psia and 15.6°C.

## E.7
Differential Vaporisation at 91.7°C | [8 empty] | Graphs of Differential Vaporisation | Compositional Analysis of Differential Vaporisation Gases to C11+ | [8 empty] | Compositional Analysis of Differential Vaporisation Residue to C36+ |  |  |  | Compositional Analysis of Differential Vaporisation Residue to C36+ |  |  |  | Differential Vaporisation Data Converted to Production Separator Conditions
Sample No.: 4; Chamber No.: 3350; Depth: 4232.5 m MD | [8 empty] | Sample No.: 4; Chamber No.: 3350; Depth: 4232.5 m MD | Sample No.: 4; Chamber No.: 3350; Depth: 4232.5 m MD | [8 empty] | Sample No.: 4; Chamber No.: 3350; Depth: 4232.5 m MD |  |  |  | Sample No.: 4; Chamber No.: 3350; Depth: 4232.5 m MD |  |  |  | Sample No.: 4; Chamber No.: 3350; Depth: 4232.5 m MD
|  | Solution | Relative | Relative |  | Deviation | Gas | Incremental | Solution Gas-Oil Ratio v Pressure |  | Sample I.D. | [8 empty] | Component | Mole % | Weight % |  | Calculated Residue Properties | [5 empty] | Oil | Solution | Formation | Gas Formation
| Pressure | Gas-Oil | Oil | Total | Density | Factor | Formation | Gas Gravity | [10 empty] | H2 | Hydrogen | 0 | 0 | [5 empty] | Pressure |  | Density | Gas/Oil | Volume | Volume
| (psig) | Ratio | Volume | Volume | (g cm-3) | (Z) | Volume | (Air = 1.000) |  |  | Test Stage | 1 | 2 | 3 | 4 | 5 | 6 | 7 | H2S | Hydrogen Sulphide | 0 | 0 |  | C7+ | Mole% | 90.16 |  | (psig) |  | (g cm-3) | (scf / bbl) | Factor | Factor
|  | Rs(1) | Bod(2) | Btd(3) |  |  | Factor (4) |  |  |  | Stage Pressure (psig) | 2000 | 1500 | 1000 | 500 | 215 | 115 | 0 | CO2 | Carbon Dioxide | 0 | 0 |  |  | Molecular Weight (g mol-1) | 175.083 |  |  |  |  | Rs(1) | Bo(1) | Bg(2)
[19 empty] | N2 | Nitrogen | 0 | 0 |  |  | Density at 15.6°C (g cm-3) | 0.8043
| 7000 |  | 1.633 |  | 0.646 | [5 empty] | Component (Mole%) | [7 empty] | C1 | Methane | 0 | 0 | [5 empty] | 7000 |  | 0.646 |  | 1.4802
| 6500 |  | 1.6428 |  | 0.6421 | [13 empty] | C2 | Ethane | 0.03 | 0.01 |  | C11+ | Mole% | 47.06 |  | 6500 |  | 0.6421 |  | 1.489
| 6071 |  | 1.6516 |  | 0.6387 |  | Reservoir pressure |  |  | H2 | Hydrogen | 0 | 0 | 0 | 0 | 0 | 0 | 0 | C3 | Propane | 0.52 | 0.14 |  |  | Molecular Weight (g mol-1) | 229.4261 |  | 6071 |  | 0.6387 |  | 1.497
| 6000 |  | 1.6531 |  | 0.6382 |  |  |  |  | H2S | Hydrogen Sulphide | 0 | 0 | 0 | 0 | 0 | 0 | 0 | iC4 | i-Butane | 0.55 | 0.19 |  |  | Density at 15.6°C (g cm-3) | 0.8453 |  | 6000 |  | 0.6382 |  | 1.4983
| 5500 |  | 1.6639 |  | 0.634 |  |  |  |  | CO2 | Carbon Dioxide | 0.42 | 0.44 | 0.48 | 0.55 | 0.57 | 0.5 | 0.132 | nC4 | n-Butane | 1.42 | 0.5 | [5 empty] | 5500 |  | 0.634 |  | 1.5082
| 5000 |  | 1.6755 |  | 0.6296 |  |  |  |  | N2 | Nitrogen | 5.74 | 4.58 | 3.21 | 1.63 | 0.555 | 0.16 | 0.04 | C5 | Neo-Pentane | 0.07 | 0.03 |  | C20+ | Mole% | 11.23 |  | 5000 |  | 0.6296 |  | 1.5186
| 4500 |  | 1.6879 |  | 0.625 |  |  |  |  | C1 | Methane | 74.12 | 74.24 | 72.67 | 65.46 | 48.675 | 30.8 | 6.43 | iC5 | i-Pentane | 1.53 | 0.67 |  |  | Molecular Weight (g mol-1) | 352.9013 |  | 4500 |  | 0.625 |  | 1.5299
| 4000 |  | 1.7014 |  | 0.62 |  |  |  |  | C2 | Ethane | 9.22 | 9.97 | 11.61 | 15.45 | 21.25 | 25.21 | 10.786 | nC5 | n-Pentane | 1.51 | 0.66 |  |  | Density at 15.6°C (g cm-3) | 0.8879 |  | 4000 |  | 0.62 |  | 1.5422
| 3500 |  | 1.7164 |  | 0.6146 |  |  |  |  | C3 | Propane | 5.58 | 6.12 | 7.01 | 9.96 | 16.61 | 24.13 | 25.286 | C6 | Hexanes | 4.21 | 2.2 | [5 empty] | 3500 |  | 0.6146 |  | 1.5557
| 3200 |  | 1.7263 |  | 0.6111 |  |  |  |  | iC4 | i-Butane | 1.01 | 1.04 | 1.2 | 1.74 | 3.13 | 4.9 | 9.452 |  | M-C-Pentane | 1.42 | 0.73 |  | C36+ | Mole % | 0.75 |  | 3200 |  | 0.6111 |  | 1.5647
| 3100 |  | 1.7298 |  | 0.6099 |  |  |  |  | nC4 | n-Butane | 1.44 | 1.46 | 1.66 | 2.41 | 4.37 | 6.97 | 16.906 |  | Benzene | 0.05 | 0.02 |  |  | Molecular Weight (g mol-1) | 553.1 |  | 3100 |  | 0.6099 |  | 1.5678
| 3000 |  | 1.7333 |  | 0.6086 |  |  |  |  | C5 | Neo-Pentane | 0.02 | 0.02 | 0.02 | 0.03 | 0.05 | 0.08 | 0.232 |  | Cyclohexane | 1.57 | 0.8 |  |  | Density at 15.6°C (g cm-3) | 0.9275 |  | 3000 |  | 0.6086 |  | 1.5711
| 2900 |  | 1.737 |  | 0.6073 |  |  |  |  | iC5 | i-Pentane | 0.48 | 0.46 | 0.5 | 0.71 | 1.28 | 2.07 | 7.87 | C7 | Heptanes | 6.8 | 4.13 | [5 empty] | 2900 |  | 0.6073 |  | 1.5744
| 2800 |  | 1.7408 |  | 0.606 |  |  |  |  | nC5 | n-Pentane | 0.35 | 0.33 | 0.36 | 0.5 | 0.9 | 1.45 | 5.93 |  | M-C-Hexane | 4.52 | 2.69 |  | Calculated Whole Sample Properties |  |  |  | 2800 |  | 0.606 |  | 1.5779
| 2700 |  | 1.7448 |  | 0.6046 |  |  |  |  | C6 | Hexanes | 0.45 | 0.4 | 0.41 | 0.53 | 0.94 | 1.47 | 6.854 |  | Toluene | 0.41 | 0.23 | [5 empty] | 2700 |  | 0.6046 |  | 1.5815
| 2600 |  | 1.7489 |  | 0.6032 | [5 empty] | M-C-Pentane | 0.09 | 0.08 | 0.08 | 0.1 | 0.17 | 0.26 | 1.292 | C8 | Octanes | 10.26 | 7.03 |  |  | Average mole weight (g mol-1) | 165.1088 |  | 2600 |  | 0.6032 |  | 1.5852
| 2553 | 1162 | 1.7509 | 1.7509 | 0.6025 | Saturation Pressure |  |  |  |  | Benzene | 0.01 | 0 | 0.01 | 0 | 0.01 | 0.01 | 0.042 |  | E-Benzene | 0.13 | 0.09 |  |  | Density at 15.6°C (g cm-3) [Measured] | 0.7908 |  | 2553 | Saturation pressure | 0.6025 | 940 | 1.587
| 2000 | 927 | 1.6373 | 1.972 | 0.6199 | 0.86731 | 0.0079956 | 0.77955 |  |  | Cyclohexane | 0.15 | 0.13 | 0.12 | 0.15 | 0.27 | 0.39 | 1.726 |  | M/P-Xylene | 0.85 | 0.55 |  |  | API | 47.2627 |  | 2000 |  | 0.6199 | 727 | 1.4841 | 0.0079956
| 1500 | 734 | 1.5442 | 2.371 | 0.6362 | 0.885 | 0.010852 | 0.77519 |  | C7 | Heptanes | 0.26 | 0.23 | 0.21 | 0.25 | 0.43 | 0.62 | 2.852 |  | O-Xylene | 0.24 | 0.16 | [5 empty] | 1500 |  | 0.6362 | 552 | 1.3997 | 0.010852
| 1000 | 554 | 1.4516 | 3.2539 | 0.6555 | 0.90974 | 0.016652 | 0.79063 |  |  | M-C-Hexane | 0.16 | 0.13 | 0.13 | 0.15 | 0.25 | 0.34 | 1.54 | C9 | Nonanes | 8.47 | 6.58 | [5 empty] | 1000 |  | 0.6555 | 389 | 1.3157 | 0.016652
| 500 | 370 | 1.3537 | 6.1412 | 0.6773 | 0.94136 | 0.03397 | 0.86563 |  |  | Toluene | 0.02 | 0.02 | 0.03 | 0.02 | 0.03 | 0.03 | 0.134 |  | 1,2,4-TMB | 0.51 | 0.37 | [5 empty] | 500 |  | 0.6773 | 223 | 1.227 | 0.03397
| 215 | 251 | 1.2853 | 13.9267 | 0.6921 | 0.96346 | 0.077905 | 1.05 |  | C8 | Octanes | 0.24 | 0.17 | 0.15 | 0.19 | 0.29 | 0.34 | 1.508 | C10 | Decanes | 7.87 | 6.79
| 115 | 195 | 1.2486 | 25.2558 | 0.7002 | 0.97382 | 0.13946 | 1.2593 |  |  | E-Benzene | 0 | 0 | 0 | 0 | 0 | 0 | 0.016 | C11 | Undecanes | 6.87 | 6.12
| 0 | 0 | 1.0824 |  | 0.7306 |  |  | 1.9659 | Relative Oil Volume v Pressure |  | M/P-Xylene | 0.02 | 0.01 | 0.01 | 0.01 | 0.01 | 0.01 | 0.066 | C12 | Dodecanes | 5.65 | 5.51
[11 empty] | O-Xylene | 0 | 0 | 0 | 0 | 0 | 0 | 0.008 | C13 | Tridecanes | 5.14 | 5.45
|  | At 15.6°C = | 1 | [6 empty] | C9 | Nonanes | 0.13 | 0.1 | 0.08 | 0.09 | 0.13 | 0.17 | 0.56 | C14 | Tetradecanes | 4.29 | 4.94
[11 empty] | 1,2,4-TMB | 0 | 0 | 0 | 0 | 0 | 0 | 0.008 | C15 | Pentadecanes | 4.09 | 5.1
[10 empty] | C10 | Decanes | 0.07 | 0.05 | 0.04 | 0.05 | 0.06 | 0.07 | 0.216 | C16 | Hexadecanes | 3.05 | 4.1
| Residual Oil Properties | [8 empty] | C11+ | Undecanes plus | 0.02 | 0.02 | 0.01 | 0.02 | 0.02 | 0.02 | 0.114 | C17 | Heptadecanes | 2.51 | 3.61
| 476 | [10 empty] | _____ | _____ | _____ | _____ | _____ | _____ | _____ | C18 | Octadecanes | 2.32 | 3.52
| Density of residual oil |  |  | 0.7908 | g cm-3 at 15.6°C | [5 empty] | Totals : | 100 | 100 | 100 | 100 | 100 | 100 | 100 | C19 | Nonadecanes | 1.91 | 3.04
[19 empty] | C20 | Eicosanes | 1.58 | 2.63
| API |  |  | 47.2627 | [6 empty] | Calculated Gas Properties | [7 empty] | C21 | Heneicosanes | 1.39 | 2.46
[19 empty] | C22 | Docosanes | 1.21 | 2.23
[11 empty] | Gas Gravity | 0.77955 | 0.77519 | 0.79063 | 0.86563 | 1.05 | 1.2593 | 1.9659 | C23 | Tricosanes | 1.06 | 2.05
[11 empty] | (Air = 1.000) | [7 empty] | C24 | Tetracosanes | 0.92 | 1.85
[19 empty] | C25 | Pentacosanes | 0.79 | 1.66 | [5 empty] | Notes:
[19 empty] | C26 | Hexacosanes | 0.66 | 1.43
[11 empty] | Note: 0.00 means less than 0.005. | [7 empty] | C27 | Heptacosanes | 0.57 | 1.29 | [5 empty] | (1) Differential data corrected to surface separator conditions of :-
[19 empty] | C28 | Octacosanes | 0.48 | 1.13
[19 empty] | C29 | Nonacosanes | 0.43 | 1.04 | [5 empty] | Stage 1 | 285 psig and 50.0°C
[19 empty] | C30 | Triacontanes | 0.34 | 0.87 | [5 empty] | Stage 2 | 85 psig and 50.0°C
[19 empty] | C31 | Hentriacontanes | 0.29 | 0.75 | [5 empty] | Stage 3 | 0 psig and 15.6°C
[19 empty] | C32 | Dotriacontanes | 0.24 | 0.64
[19 empty] | C33 | Tritriacontanes | 0.2 | 0.57
[19 empty] | C34 | Tetratriacontanes | 0.17 | 0.48
(1) GOR in cubic feet of gas at 14.70 psia and 15.6°C per barrel of residual oil at 15.6°C. | [18 empty] | C35 | Pentatriacontanes | 0.15 | 0.44 | [5 empty] | Rs = Rsfb - (Rsdb - Rsd) x (Bofb / Bodb)
(2) Volume of oil at indicated pressure and temperature per volume of residual oil at 15.6°C. | [18 empty] | C36+ | Hexatriacontanes plus | 0.75 | 2.52
(3) Volume of oil plus liberated gas at indicated pressure and temperature per volume of residual oil at 15.6°C. | [20 empty] | _____ | _____ | [5 empty] | Bo = Bod x (Bofb/Bodb)
(4) Volume of gas at indicated pressure and temperature per volume at 14.70 psia and 15.6°C. | [19 empty] | Totals : | 100 | 100
[20 empty] | Note: 0.00 means less than 0.005. | [7 empty] | (2) Volume of gas at indicated pressure and temperature per volume at 14.70 psia and 15.6°C.

## E.13
Differential Vaporisation at 91.0°C | [8 empty] | Graphs of Differential Vaporisation | Compositional Analysis of Differential Vaporisation Gases to C11+ | [9 empty] | Compositional Analysis of Differential Vaporisation Residue to C36+ |  |  |  | Compositional Analysis of Differential Vaporisation Residue to C36+ |  |  |  | Differential Vaporisation Data Converted to Production Separator Conditions
Sample No.: 5; Chamber No.: 3339; Depth: 4193.5 m MD | [8 empty] | Sample No.: 5; Chamber No.: 3339; Depth: 4193.5 m MD | Sample No.: 5; Chamber No.: 3339; Depth: 4193.5 m MD | [9 empty] | Sample No.: 5; Chamber No.: 3339; Depth: 4193.5 m MD |  |  |  | Sample No.: 5; Chamber No.: 3339; Depth: 4193.5 m MD |  |  |  | Sample No.: 5; Chamber No.: 3339; Depth: 4193.5 m MD
|  | Solution | Relative | Relative |  | Deviation | Gas | Incremental | Solution Gas-Oil Ratio v Pressure |  | Sample I.D. | [9 empty] | Component | Mole % | Weight % |  | Calculated Residue Properties | [5 empty] | Oil | Solution | Formation | Gas Formation
| Pressure | Gas-Oil | Oil | Total | Density | Factor | Formation | Gas Gravity | [11 empty] | H2 | Hydrogen | 0 | 0 | [5 empty] | Pressure |  | Density | Gas/Oil | Volume | Volume
| (psig) | Ratio | Volume | Volume | (g cm-3) | (Z) | Volume | (Air = 1.000) |  |  | Test Stage | 1 | 2 | 3 | 4 | 5 | 6 | 7 | 8 | H2S | Hydrogen Sulphide | 0 | 0 |  | C7+ | Mole% | 90.27 |  | (psig) |  | (g cm-3) | (scf / bbl) | Factor | Factor
|  | Rs(1) | Bod(2) | Btd(3) |  |  | Factor (4) |  |  |  | Stage Pressure (psig) | 1200 | 1000 | 800 | 600 | 400 | 200 | 101 | 0 | CO2 | Carbon Dioxide | 0 | 0 |  |  | Molecular Weight (g mol-1) | 176.0019 |  |  |  |  | Rs(1) | Bo(1) | Bg(2)
[20 empty] | N2 | Nitrogen | 0 | 0 |  |  | Density at 15.6°C (g cm-3) | 0.8047
| 7000 |  | 1.3551 |  | 0.6998 | [5 empty] | Component (Mole%) | [8 empty] | C1 | Methane | 0.02 | 0 | [5 empty] | 7000 |  | 0.6998 |  | 1.2323
| 6500 |  | 1.3609 |  | 0.6969 | [14 empty] | C2 | Ethane | 0.05 | 0.01 |  | C11+ | Mole% | 47.55 |  | 6500 |  | 0.6969 |  | 1.2375
| 6000 |  | 1.3668 |  | 0.6938 |  |  |  |  | H2 | Hydrogen | 0 | 0 | 0 | 0 | 0 | 0 | 0 | 0 | C3 | Propane | 0.62 | 0.16 |  |  | Molecular Weight (g mol-1) | 229.9654 |  | 6000 |  | 0.6938 |  | 1.243
| 5988 |  | 1.367 |  | 0.6937 |  | Reservoir pressure |  |  | H2S | Hydrogen Sulphide | 0 | 0 | 0 | 0 | 0 | 0 | 0 | 0 | iC4 | i-Butane | 0.56 | 0.2 |  |  | Density at 15.6°C (g cm-3) | 0.8456 |  | 5988 | Reservoir pressure | 0.6937 |  | 1.2431
| 5500 |  | 1.3731 |  | 0.6906 |  |  |  |  | CO2 | Carbon Dioxide | 0.01 | 0.01 | 0.01 | 0.01 | 0.01 | 0.02 | 0.02 | 0.004 | nC4 | n-Butane | 1.29 | 0.45 | [5 empty] | 5500 |  | 0.6906 |  | 1.2487
| 5000 |  | 1.3798 |  | 0.6873 |  |  |  |  | N2 | Nitrogen | 8.18 | 6.78 | 5.18 | 3.5 | 2.01 | 0.78 | 0.23 | 0.046 | C5 | Neo-Pentane | 0.07 | 0.03 |  | C20+ | Mole% | 11.45 |  | 5000 |  | 0.6873 |  | 1.2547
| 4500 |  | 1.3868 |  | 0.6838 |  |  |  |  | C1 | Methane | 73.36 | 73.383 | 72.876 | 70.99 | 66.04 | 52.2444 | 31.84 | 6.978 | iC5 | i-Pentane | 1.45 | 0.63 |  |  | Molecular Weight (g mol-1) | 353.5732 |  | 4500 |  | 0.6838 |  | 1.2611
| 4000 |  | 1.3943 |  | 0.6802 |  |  |  |  | C2 | Ethane | 7.89 | 8.63 | 9.63 | 11.16 | 13.64 | 18.31 | 21.95 | 9.134 | nC5 | n-Pentane | 1.43 | 0.62 |  |  | Density at 15.6°C (g cm-3) | 0.8882 |  | 4000 |  | 0.6802 |  | 1.2679
| 3500 |  | 1.4022 |  | 0.6763 |  |  |  |  | C3 | Propane | 5.89 | 6.41 | 7.16 | 8.4 | 10.67 | 16.31 | 24.59 | 24.876 | C6 | Hexanes | 4.24 | 2.2 | [5 empty] | 3500 |  | 0.6763 |  | 1.2752
| 3000 |  | 1.4108 |  | 0.6722 |  |  |  |  | iC4 | i-Butane | 1.07 | 1.16 | 1.3 | 1.54 | 1.99 | 3.24 | 5.45 | 10.122 |  | M-C-Pentane | 1.35 | 0.69 |  | C36+ | Mole % | 0.72 |  | 3000 |  | 0.6722 |  | 1.2829
| 2500 |  | 1.42 |  | 0.6678 |  |  |  |  | nC4 | n-Butane | 1.4 | 1.51 | 1.69 | 1.99 | 2.58 | 4.21 | 7.3 | 16.932 |  | Benzene | 0.03 | 0.02 |  |  | Molecular Weight (g mol-1) | 579.5 |  | 2500 |  | 0.6678 |  | 1.2913
| 2000 |  | 1.4301 |  | 0.6631 |  |  |  |  | C5 | Neo-Pentane | 0.02 | 0.02 | 0.02 | 0.02 | 0.03 | 0.05 | 0.09 | 0.282 |  | Cyclohexane | 1.47 | 0.74 |  |  | Density at 15.6°C (g cm-3) | 0.9315 |  | 2000 |  | 0.6631 |  | 1.3005
| 1900 |  | 1.4322 |  | 0.6621 |  |  |  |  | iC5 | i-Pentane | 0.45 | 0.47 | 0.51 | 0.61 | 0.78 | 1.28 | 2.28 | 8.096 | C7 | Heptanes | 6.91 | 4.17 | [5 empty] | 1900 |  | 0.6621 |  | 1.3024
| 1800 |  | 1.4343 |  | 0.6611 |  |  |  |  | nC5 | n-Pentane | 0.32 | 0.33 | 0.36 | 0.42 | 0.54 | 0.88 | 1.58 | 5.996 |  | M-C-Hexane | 4.38 | 2.59 |  | Calculated Whole Sample Properties |  |  |  | 1800 |  | 0.6611 |  | 1.3044
| 1700 |  | 1.4365 |  | 0.6601 |  |  |  |  | C6 | Hexanes | 0.4 | 0.45 | 0.43 | 0.48 | 0.6 | 0.99 | 1.72 | 7.168 |  | Toluene | 0.33 | 0.18 | [5 empty] | 1700 |  | 0.6601 |  | 1.3064
| 1600 |  | 1.4388 |  | 0.6591 | [5 empty] | M-C-Pentane | 0.08 | 0.08 | 0.07 | 0.08 | 0.1 | 0.17 | 0.3 | 1.268 | C8 | Octanes | 10.38 | 7.15 |  |  | Average mole weight (g mol-1) | 166.0287 |  | 1600 |  | 0.6591 |  | 1.3084
| 1500 |  | 1.441 |  | 0.6581 | [5 empty] | Benzene | 0.01 | 0 | 0 | 0 | 0 | 0 | 0.01 | 0.034 |  | E-Benzene | 0.14 | 0.09 |  |  | Density at 60°F (g cm-3) [Measured] | 0.7898 |  | 1500 |  | 0.6581 |  | 1.3105
| 1400 |  | 1.4434 |  | 0.657 | [5 empty] | Cyclohexane | 0.13 | 0.11 | 0.12 | 0.13 | 0.17 | 0.26 | 0.47 | 1.71 |  | M/P-Xylene | 0.78 | 0.5 |  |  | API | 47.48 |  | 1400 |  | 0.657 |  | 1.3126
| 1379 | 599 | 1.4438 | 1.4438 | 0.6568 | Saturation Pressure |  |  |  | C7 | Heptanes | 0.24 | 0.2 | 0.21 | 0.23 | 0.3 | 0.45 | 0.8 | 3.016 |  | O-Xylene | 0.22 | 0.14 | [5 empty] | 1379 | Saturation pressure | 0.6568 | 435 | 1.313
| 1200 | 546 | 1.4222 | 1.5541 | 0.6605 | 0.9127 | 0.013928 | 0.77491 |  |  | M-C-Hexane | 0.15 | 0.12 | 0.12 | 0.13 | 0.16 | 0.25 | 0.44 | 1.544 | C9 | Nonanes | 8.39 | 6.48 | [5 empty] | 1200 |  | 0.6605 | 387 | 1.2933 | 0.013928
| 1000 | 485 | 1.3966 | 1.7393 | 0.6652 | 0.92044 | 0.016815 | 0.7775 |  |  | Toluene | 0.03 | 0.02 | 0.01 | 0.01 | 0.01 | 0.02 | 0.03 | 0.11 |  | 1,2,4-TMB | 0.45 | 0.32 | [5 empty] | 1000 |  | 0.6652 | 331 | 1.2701 | 0.016815
| 800 | 425 | 1.3695 | 2.0267 | 0.6708 | 0.92946 | 0.021148 | 0.78809 |  | C8 | Octanes | 0.18 | 0.15 | 0.15 | 0.16 | 0.21 | 0.3 | 0.53 | 1.594 | C10 | Decanes | 7.89 | 6.76 | [5 empty] | 800 |  | 0.6708 | 276 | 1.2454 | 0.021148
| 600 | 365 | 1.3409 | 2.5247 | 0.6772 | 0.94101 | 0.028376 | 0.81371 |  |  | E-Benzene | 0 | 0 | 0 | 0 | 0 | 0 | 0.01 | 0.018 | C11 | Undecanes | 6.89 | 6.1 | [5 empty] | 600 |  | 0.6772 | 222 | 1.2194 | 0.028376
| 400 | 301 | 1.307 | 3.5719 | 0.6855 | 0.95436 | 0.042659 | 0.87214 | Relative Oil Volume v Pressure |  | M/P-Xylene | 0.01 | 0.01 | 0.01 | 0.01 | 0.01 | 0.01 | 0.02 | 0.06 | C12 | Dodecanes | 5.7 | 5.53 | [5 empty] | 400 |  | 0.6855 | 164 | 1.1886 | 0.042659
| 200 | 224 | 1.2643 | 6.8562 | 0.695 | 0.96952 | 0.083706 | 1.0294 |  |  | O-Xylene | 0 | 0 | 0 | 0 | 0 | 0 | 0 | 0.008 | C13 | Tridecanes | 5.17 | 5.45
| 101 | 171 | 1.2293 | 13.1883 | 0.7026 | 0.97833 | 0.15674 | 1.2905 |  | C9 | Nonanes | 0.1 | 0.09 | 0.08 | 0.08 | 0.1 | 0.14 | 0.22 | 0.596 | C14 | Tetradecanes | 4.33 | 4.96
| 0 | 0 | 1.0817 |  | 0.7301 |  |  | 1.9882 |  |  | 1,2,4-TMB | 0 | 0 | 0 | 0 | 0 | 0 | 0 | 0.008 | C15 | Pentadecanes | 4.12 | 5.12
[10 empty] | C10 | Decanes | 0.06 | 0.051 | 0.04 | 0.04 | 0.04 | 0.07 | 0.09 | 0.234 | C16 | Hexadecanes | 3.08 | 4.12
|  | At 60°F = | 1 | [6 empty] | C11+ | Undecanes plus | 0.02 | 0.016 | 0.024 | 0.01 | 0.01 | 0.0156 | 0.03 | 0.166 | C17 | Heptadecanes | 2.54 | 3.63
[12 empty] | _____ | _____ | _____ | _____ | _____ | _____ | _____ | _____ | C18 | Octadecanes | 2.35 | 3.56
[11 empty] | Totals : | 100 | 100 | 100 | 100 | 100 | 100 | 100 | 100 | C19 | Nonadecanes | 1.92 | 3.04
| Residual Oil Properties | [18 empty] | C20 | Eicosanes | 1.63 | 2.7
| 476 | [9 empty] | Calculated Gas Properties | [8 empty] | C21 | Heneicosanes | 1.42 | 2.48
| Density of residual oil |  |  | 0.7898 | g cm-3 at 60°F | [14 empty] | C22 | Docosanes | 1.24 | 2.27
[11 empty] | Gas Gravity | 0.77491 | 0.7775 | 0.78809 | 0.81371 | 0.87214 | 1.0294 | 1.2905 | 1.9882 | C23 | Tricosanes | 1.09 | 2.09
| API |  |  | 47.48 | [6 empty] | (Air = 1.000) | [8 empty] | C24 | Tetracosanes | 0.93 | 1.85
[20 empty] | C25 | Pentacosanes | 0.81 | 1.68 | [5 empty] | Notes:
[20 empty] | C26 | Hexacosanes | 0.68 | 1.48
[11 empty] | Note: 0.00 means less than 0.005. | [8 empty] | C27 | Heptacosanes | 0.58 | 1.31 | [5 empty] | (1) Differential data corrected to surface separator conditions of :-
[20 empty] | C28 | Octacosanes | 0.5 | 1.17
[20 empty] | C29 | Nonacosanes | 0.42 | 1.02 | [5 empty] | Stage 1 | 285 psig and 50.0°C
[20 empty] | C30 | Triacontanes | 0.36 | 0.91 | [5 empty] | Stage 2 | 85 psig and 50.0°C
[20 empty] | C31 | Hentriacontanes | 0.29 | 0.76 | [5 empty] | Stage 3 | 0 psig and 15.6°C
[20 empty] | C32 | Dotriacontanes | 0.25 | 0.66
[20 empty] | C33 | Tritriacontanes | 0.21 | 0.57
[20 empty] | C34 | Tetratriacontanes | 0.17 | 0.48
(1) GOR in cubic feet of gas at 14.70 psia and 60°F per barrel of residual oil at 60°F. | [19 empty] | C35 | Pentatriacontanes | 0.15 | 0.43 | [5 empty] | Rs = Rsfb - (Rsdb - Rsd) x (Bofb / Bodb)
(2) Volume of oil at indicated pressure and temperature per volume of residual oil at 60°F. | [19 empty] | C36+ | Hexatriacontanes plus | 0.72 | 2.5
(3) Volume of oil plus liberated gas at indicated pressure and temperature per volume of residual oil at 60°F. | [21 empty] | _____ | _____ | [5 empty] | Bo = Bod x (Bofb/Bodb)
(4) Volume of gas at indicated pressure and temperature per volume at 14.70 psia and 60°F. | [20 empty] | Totals : | 100 | 100
[21 empty] | Note: 0.00 means less than 0.005. | [7 empty] | (2) Volume of gas at indicated pressure and temperature per volume at 14.70 psia and 15.6°C.

## F
Section F - Separator Test

## F.1
24
Separator Test Data | [8 empty] | Compositional Analysis of Separator Test Gases to C11+ |  |  |  |  | Compositional Analysis of Stocktank Oil to C36+ |  |  |  | Compositional Analysis of Stocktank Oil to C36+
Sample No.: 3; Chamber No.: 2638; Depth: 4232.5 m MD | [8 empty] | Sample No.: 3; Chamber No.: 2638; Depth: 4232.5 m MD |  |  |  |  | Sample No.: 3; Chamber No.: 2638; Depth: 4232.5 m MD |  |  |  | Sample No.: 3; Chamber No.: 2638; Depth: 4232.5 m MD
|  |  | Gas-Oil | Gas-Oil | Oil | Formation | Separation | Gas Gravity |  | Sample I.D. |  |  |  |  | Component | Mole % | Weight % |  | Calculated Residue Properties
| Pressure | Temperature | Ratio | Ratio | Density | Volume | Volume | of flashed gas | [5 empty] | H2 | Hydrogen | 0 | 0
| (psig) | (°C) |  | Rsfb | (g cm-3) | Factor | Factor | (Air = 1.000) |  | Test Stage | 1 | 2 | 3 | H2S | Hydrogen Sulphide | 0 | 0 |  | C7+ | Mole% | 79.64
|  |  | (1) | (2) |  | Bofb (3) | (4) |  |  | Stage Pressure (psig) | 285 | 85 | 0 | CO2 | Carbon Dioxide | 0 | 0 |  |  | Molecular Weight (g mol-1) | 172.4506
[14 empty] | N2 | Nitrogen | 0 | 0 |  |  | Density at 15.6°C (g cm-3) | 0.8032
| 2497 | 91.7 | - | 896 | 0.6050 | 1.5631 | Saturation Pressure |  |  | Component (Mole%) |  |  |  | C1 | Methane | 0.02 | 0
[9 empty] | H2 | Hydrogen | 0 | 0 | 0 | C2 | Ethane | 0.43 | 0.09 |  | C11+ | Mole% | 39.43
| 285 | 50 | 623 | 716 | 0.7184 |  | 1.1486 | 0.7772 | H2S | Hydrogen Sulphide | 0 | 0 | 0 | C3 | Propane | 3.14 | 0.92 |  |  | Molecular Weight (g mol-1) | 232.0084
| 85 | 50 | 83 | 92 | 0.7321 |  | 1.0998 | 0.9966 | CO2 | Carbon Dioxide | 0.54 | 0.61 | 0.31 | iC4 | i-Butane | 1.86 | 0.72 |  |  | Density at 15.6°C (g cm-3) | 0.8467
| 0 | 15.6 | 88 | 88 | 0.7768 |  | 1 | 1.477 | N2 | Nitrogen | 3.51 | 0.93 | 0.5 | nC4 | n-Butane | 4.23 | 1.63
[5 empty] | (API = 50.5°) |  |  |  | C1 | Methane | 71.91 | 50.17 | 12.36 | C5 | Neo-Pentane | 0.09 | 0.04 |  | C20+ | Mole% | 9.73
[9 empty] | C2 | Ethane | 12.33 | 21.29 | 22.59 | iC5 | i-Pentane | 2.79 | 1.34 |  |  | Molecular Weight (g mol-1) | 358.4418
[9 empty] | C3 | Propane | 7.48 | 17.04 | 36.43 | nC5 | n-Pentane | 2.51 | 1.2 |  |  | Density at 15.6°C (g cm-3) | 0.8896
[9 empty] | iC4 | i-Butane | 1.25 | 2.98 | 8.4 | C6 | Hexanes | 5.29 | 3.02
[9 empty] | nC4 | n-Butane | 1.63 | 3.93 | 11.59 |  | M-C-Pentane | 1.61 | 0.9 |  | C36+ | Mole % | 0.8
[9 empty] | C5 | Neo-Pentane | 0.02 | 0.04 | 0.13 |  | Benzene | 0.08 | 0.04 |  |  | Molecular Weight (g mol-1) | 565.8
[9 empty] | iC5 | i-Pentane | 0.47 | 1.04 | 2.93 |  | Cyclohexane | 2 | 1.12 |  |  | Density at 15.6°C (g cm-3) | 0.9293
[9 empty] | nC5 | n-Pentane | 0.31 | 0.68 | 1.84 | C7 | Heptanes | 6.89 | 4.58
[9 empty] | C6 | Hexanes | 0.22 | 0.54 | 1.37 |  | M-C-Hexane | 4.4 | 2.86 |  | Calculated Whole Sample Properties
[10 empty] | M-C-Pentane | 0.04 | 0.09 | 0.22 |  | Toluene | 0.41 | 0.25
[10 empty] | Benzene | 0 | 0 | 0.01 | C8 | Octanes | 9.34 | 7.05 |  |  | Average mole weight (g mol-1) | 150.8372
[10 empty] | Cyclohexane | 0.06 | 0.16 | 0.42 |  | E-Benzene | 0.18 | 0.13 |  |  | Density at 15.6°C (g cm-3) [Measured] | 0.7768
[9 empty] | C7 | Heptanes | 0.09 | 0.19 | 0.4 |  | M/P-Xylene | 0.79 | 0.56 |  |  | API | 50.4685
[10 empty] | M-C-Hexane | 0.05 | 0.12 | 0.22 |  | O-Xylene | 0.22 | 0.15
[10 empty] | Toluene | 0.01 | 0.01 | 0.02 | C9 | Nonanes | 7.22 | 6.14
[9 empty] | C8 | Octanes | 0.05 | 0.1 | 0.18 |  | 1,2,4-TMB | 0.43 | 0.34
[10 empty] | E-Benzene | 0 | 0 | 0 | C10 | Decanes | 6.64 | 6.26
[10 empty] | M/P-Xylene | 0 | 0.01 | 0.01 | C11 | Undecanes | 5.71 | 5.57
[10 empty] | O-Xylene | 0 | 0 | 0.02 | C12 | Dodecanes | 4.69 | 5
[9 empty] | C9 | Nonanes | 0.02 | 0.04 | 0.04 | C13 | Tridecanes | 4.27 | 4.96
[10 empty] | 1,2,4-TMB | 0 | 0 | 0 | C14 | Tetradecanes | 3.56 | 4.48
[9 empty] | C10 | Decanes | 0.01 | 0.02 | 0.01 | C15 | Pentadecanes | 3.38 | 4.62
[9 empty] | C11+ | Undecanes plus | 0 | 0.01 | 0 | C16 | Hexadecanes | 2.52 | 3.7
[11 empty] | _____ | _____ | _____ | C17 | Heptadecanes | 2.08 | 3.28
[10 empty] | Totals : | 100 | 100 | 100 | C18 | Octadecanes | 1.93 | 3.22
[14 empty] | C19 | Nonadecanes | 1.56 | 2.73
[10 empty] | Calculated Gas Properties |  |  |  | C20 | Eicosanes | 1.34 | 2.43
[14 empty] | C21 | Heneicosanes | 1.17 | 2.25
[10 empty] | Gas Gravity | 0.7772 | 0.9966 | 1.477 | C22 | Docosanes | 1.01 | 2.05
[10 empty] | (Air = 1.000) |  |  |  | C23 | Tricosanes | 0.89 | 1.87
[14 empty] | C24 | Tetracosanes | 0.78 | 1.72
[14 empty] | C25 | Pentacosanes | 0.67 | 1.53
[10 empty] | Note: 0.00 means less than 0.005. |  |  |  | C26 | Hexacosanes | 0.56 | 1.33
[14 empty] | C27 | Heptacosanes | 0.47 | 1.17
[14 empty] | C28 | Octacosanes | 0.41 | 1.06
[14 empty] | C29 | Nonacosanes | 0.36 | 0.95
[14 empty] | C30 | Triacontanes | 0.31 | 0.86
[14 empty] | C31 | Hentriacontanes | 0.25 | 0.71
[14 empty] | C32 | Dotriacontanes | 0.21 | 0.61
[14 empty] | C33 | Tritriacontanes | 0.19 | 0.58
[14 empty] | C34 | Tetratriacontanes | 0.16 | 0.51
(1) GOR in cubic feet of gas at 14.70 psia and 15.6°C per barrel of oil at indicated pressure and temperature. | [13 empty] | C35 | Pentatriacontanes | 0.15 | 0.48
(2) GOR in cubic feet of gas at 14.70 psia and 15.6°C per barrel of stocktank oil at 15.6°C. | [13 empty] | C36+ | Hexatriacontanes plus | 0.8 | 2.99
(3) Volume of saturated oil at 2497 psig and 91.7°C per volume of stocktank oil at 15.6°C. | [15 empty] | _____ | _____
(4) Volume of oil at indicated pressure and temperature per volume of stocktank oil at 15.6°C. | [14 empty] | Totals : | 100 | 100
Note: 0.00 means less than 0.005.

## F.5
24
Separator Test Data | [8 empty] | Compositional Analysis of Separator Test Gases to C11+ |  |  |  |  | Compositional Analysis of Stocktank Oil to C36+ |  |  |  | Compositional Analysis of Stocktank Oil to C36+
Sample No.: 4; Chamber No.: 3350; Depth: 4232.5 m MD | [8 empty] | Sample No.: 4; Chamber No.: 3350; Depth: 4232.5 m MD |  |  |  |  | Sample No.: 4; Chamber No.: 3350; Depth: 4232.5 m MD |  |  |  | Sample No.: 4; Chamber No.: 3350; Depth: 4232.5 m MD
|  |  | Gas-Oil | Gas-Oil | Oil | Formation | Separation | Gas Gravity |  | Sample I.D. |  |  |  |  | Component | Mole % | Weight % |  | Calculated Residue Properties
| Pressure | Temperature | Ratio | Ratio | Density | Volume | Volume | of flashed gas | [5 empty] | H2 | Hydrogen | 0 | 0
| (psig) | (°C) |  | Rsfb | (g cm-3) | Factor | Factor | (Air = 1.000) |  | Test Stage | 1 | 2 | 3 | H2S | Hydrogen Sulphide | 0 | 0 |  | C7+ | Mole% | 79.46
|  |  | (1) | (2) |  | Bofb (3) | (4) |  |  | Stage Pressure (psig) | 285 | 85 | 0 | CO2 | Carbon Dioxide | 0 | 0 |  |  | Molecular Weight (g mol-1) | 171.6245
[14 empty] | N2 | Nitrogen | 0 | 0 |  |  | Density at 15.6°C (g cm-3) | 0.8022
| 2553 | 91.7 | - | 940 | 0.6025 | 1.5869 | Saturation Pressure |  |  | Component (Mole%) |  |  |  | C1 | Methane | 0.02 | 0
[9 empty] | H2 | Hydrogen | 0 | 0 | 0 | C2 | Ethane | 0.37 | 0.08 |  | C11+ | Mole% | 39.71
| 285 | 50 | 659 | 758 | 0.7193 |  | 1.1511 | 0.7771 | H2S | Hydrogen Sulphide | 0 | 0 | 0 | C3 | Propane | 3.21 | 0.94 |  |  | Molecular Weight (g mol-1) | 228.849
| 85 | 50 | 84 | 93 | 0.7338 |  | 1.1004 | 1.0075 | CO2 | Carbon Dioxide | 0.55 | 0.61 | 0.36 | iC4 | i-Butane | 2 | 0.77 |  |  | Density at 15.6°C (g cm-3) | 0.845
| 0 | 15.6 | 89 | 89 | 0.778 |  | 1 | 1.5219 | N2 | Nitrogen | 3.44 | 1.11 | 0.69 | nC4 | n-Butane | 4.11 | 1.59
[5 empty] | (API = 50.2°) |  |  |  | C1 | Methane | 71.97 | 48.66 | 13.01 | C5 | Neo-Pentane | 0.13 | 0.06 |  | C20+ | Mole% | 9.44
[9 empty] | C2 | Ethane | 12.37 | 21.78 | 21.31 | iC5 | i-Pentane | 2.69 | 1.29 |  |  | Molecular Weight (g mol-1) | 351.3321
[9 empty] | C3 | Propane | 7.5 | 17.51 | 36.15 | nC5 | n-Pentane | 2.45 | 1.18 |  |  | Density at 15.6°C (g cm-3) | 0.8875
[9 empty] | iC4 | i-Butane | 1.22 | 3.05 | 8.59 | C6 | Hexanes | 5.56 | 3.2
[9 empty] | nC4 | n-Butane | 1.69 | 4.21 | 12.17 |  | M-C-Pentane | 1.6 | 0.9 |  | C36+ | Mole % | 0.58
[9 empty] | C5 | Neo-Pentane | 0.02 | 0.04 | 0.15 |  | Benzene | 0.07 | 0.04 |  |  | Molecular Weight (g mol-1) | 553.1
[9 empty] | iC5 | i-Pentane | 0.4 | 1.02 | 3.54 |  | Cyclohexane | 1.85 | 1.04 |  |  | Density at 15.6°C (g cm-3) | 0.9275
[9 empty] | nC5 | n-Pentane | 0.26 | 0.67 | 1.47 | C7 | Heptanes | 6.65 | 4.44
[9 empty] | C6 | Hexanes | 0.24 | 0.59 | 0.9 |  | M-C-Hexane | 4.44 | 2.91 |  | Calculated Whole Sample Properties
[10 empty] | M-C-Pentane | 0.04 | 0.1 | 0.3 |  | Toluene | 0.41 | 0.25
[10 empty] | Benzene | 0 | 0 | 0.01 | C8 | Octanes | 9 | 6.81 |  |  | Average mole weight (g mol-1) | 150.0406
[10 empty] | Cyclohexane | 0.06 | 0.15 | 0.4 |  | E-Benzene | 0.12 | 0.09 |  |  | Density at 15.6°C (g cm-3) [Measured] | 0.778
[9 empty] | C7 | Heptanes | 0.1 | 0.21 | 0.26 |  | M/P-Xylene | 0.79 | 0.56 |  |  | API | 50.1902
[10 empty] | M-C-Hexane | 0.05 | 0.13 | 0.31 |  | O-Xylene | 0.21 | 0.15
[10 empty] | Toluene | 0.01 | 0.01 | 0.03 | C9 | Nonanes | 7.41 | 6.33
[9 empty] | C8 | Octanes | 0.05 | 0.1 | 0.24 |  | 1,2,4-TMB | 0.4 | 0.32
[10 empty] | E-Benzene | 0 | 0 | 0 | C10 | Decanes | 6.8 | 6.45
[10 empty] | M/P-Xylene | 0 | 0 | 0.01 | C11 | Undecanes | 5.84 | 5.72
[10 empty] | O-Xylene | 0 | 0 | 0 | C12 | Dodecanes | 4.76 | 5.11
[9 empty] | C9 | Nonanes | 0.02 | 0.04 | 0.08 | C13 | Tridecanes | 4.35 | 5.08
[10 empty] | 1,2,4-TMB | 0 | 0 | 0 | C14 | Tetradecanes | 3.62 | 4.59
[9 empty] | C10 | Decanes | 0.01 | 0.01 | 0.02 | C15 | Pentadecanes | 3.45 | 4.73
[9 empty] | C11+ | Undecanes plus | 0 | 0 | 0 | C16 | Hexadecanes | 2.57 | 3.81
[11 empty] | _____ | _____ | _____ | C17 | Heptadecanes | 2.12 | 3.34
[10 empty] | Totals : | 99.999 | 100 | 100 | C18 | Octadecanes | 1.96 | 3.28
[14 empty] | C19 | Nonadecanes | 1.6 | 2.8
[10 empty] | Calculated Gas Properties |  |  |  | C20 | Eicosanes | 1.35 | 2.47
[14 empty] | C21 | Heneicosanes | 1.19 | 2.3
[10 empty] | Gas Gravity | 0.7771 | 1.0075 | 1.5219 | C22 | Docosanes | 1.02 | 2.08
[10 empty] | (Air = 1.000) |  |  |  | C23 | Tricosanes | 0.89 | 1.9
[14 empty] | C24 | Tetracosanes | 0.79 | 1.74
[14 empty] | C25 | Pentacosanes | 0.67 | 1.54
[10 empty] | Note: 0.00 means less than 0.005. |  |  |  | C26 | Hexacosanes | 0.56 | 1.35
[14 empty] | C27 | Heptacosanes | 0.47 | 1.18
[14 empty] | C28 | Octacosanes | 0.41 | 1.07
[14 empty] | C29 | Nonacosanes | 0.35 | 0.93
[14 empty] | C30 | Triacontanes | 0.3 | 0.83
[14 empty] | C31 | Hentriacontanes | 0.24 | 0.7
[14 empty] | C32 | Dotriacontanes | 0.19 | 0.57
[14 empty] | C33 | Tritriacontanes | 0.17 | 0.52
[14 empty] | C34 | Tetratriacontanes | 0.14 | 0.44
(1) GOR in cubic feet of gas at 14.70 psia and 15.6°C per barrel of oil at indicated pressure and temperature. | [13 empty] | C35 | Pentatriacontanes | 0.12 | 0.4
(2) GOR in cubic feet of gas at 14.70 psia and 15.6°C per barrel of stocktank oil at 15.6°C. | [13 empty] | C36+ | Hexatriacontanes plus | 0.58 | 2.12
(3) Volume of saturated oil at 2553 psig and 91.7°C per volume of stocktank oil at 15.6°C. | [15 empty] | _____ | _____
(4) Volume of oil at indicated pressure and temperature per volume of stocktank oil at 15.6°C. | [14 empty] | Totals : | 100 | 100
Note: 0.00 means less than 0.005.

## F.9
24
Separator Test Data | [8 empty] | Compositional Analysis of Separator Test Gases to C11+ |  |  |  |  | Compositional Analysis of Stocktank Oil to C36+ |  |  |  | Compositional Analysis of Stocktank Oil to C36+
Sample No.: 5; Chamber No.: 3339; Depth: 4193.5 m MD | [8 empty] | Sample No.: 5; Chamber No.: 3339; Depth: 4193.5 m MD |  |  |  |  | Sample No.: 5; Chamber No.: 3339; Depth: 4193.5 m MD |  |  |  | Sample No.: 5; Chamber No.: 3339; Depth: 4193.5 m MD
|  |  | Gas-Oil | Gas-Oil | Oil | Formation | Separation | Gas Gravity |  | Sample I.D. |  |  |  |  | Component | Mole % | Weight % |  | Calculated Residue Properties
| Pressure | Temperature | Ratio | Ratio | Density | Volume | Volume | of flashed gas | [5 empty] | H2 | Hydrogen | 0 | 0
| (psig) | (°C) |  | Rsfb | (g cm-3) | Factor | Factor | (Air = 1.000) |  | Test Stage | 1 | 2 | 3 | H2S | Hydrogen Sulphide | 0 | 0 |  | C7+ | Mole% | 80.57
|  |  | (1) | (2) |  | Bofb (3) | (4) |  |  | Stage Pressure (psig) | 285 | 85 | 0 | CO2 | Carbon Dioxide | 0 | 0 |  |  | Molecular Weight (g mol-1) | 173.2477
[14 empty] | N2 | Nitrogen | 0 | 0 |  |  | Density at 15.6°C (g cm-3) | 0.8029
| 1379 | 91 | - | 435 | 0.6568 | 1.3132 | Saturation Pressure |  |  | Component (Mole%) |  |  |  | C1 | Methane | 0.02 | 0
[9 empty] | H2 | Hydrogen | 0 | 0 | 0 | C2 | Ethane | 0.26 | 0.05 |  | C11+ | Mole% | 40.74
| 285 | 50 | 237 | 269 | 0.7239 |  | 1.1355 | 0.774 | H2S | Hydrogen Sulphide | 0 | 0 | 0 | C3 | Propane | 3.34 | 0.97 |  |  | Molecular Weight (g mol-1) | 230.3233
| 85 | 50 | 75 | 82 | 0.7355 |  | 1.0942 | 0.9665 | CO2 | Carbon Dioxide | 0.21 | 0.24 | 0.12 | iC4 | i-Butane | 2 | 0.76 |  |  | Density at 15.6°C (g cm-3) | 0.8458
| 0 | 15.6 | 84 | 84 | 0.7773 |  | 1 | 1.5048 | N2 | Nitrogen | 4.44 | 1.11 | 0.69 | nC4 | n-Butane | 3.97 | 1.52
[5 empty] | (API = 50.4°) |  |  |  | C1 | Methane | 71.83 | 50.63 | 11.94 | C5 | Neo-Pentane | 0.1 | 0.05 |  | C20+ | Mole% | 9.82
[9 empty] | C2 | Ethane | 12.07 | 20.58 | 21.31 | iC5 | i-Pentane | 2.47 | 1.17 |  |  | Molecular Weight (g mol-1) | 354.8137
[9 empty] | C3 | Propane | 7.38 | 17.31 | 35.57 | nC5 | n-Pentane | 2.21 | 1.05 |  |  | Density at 15.6°C (g cm-3) | 0.8886
[9 empty] | iC4 | i-Butane | 1.22 | 3.05 | 8.59 | C6 | Hexanes | 5.06 | 2.86
[9 empty] | nC4 | n-Butane | 1.59 | 4.01 | 12.17 |  | M-C-Pentane | 1.47 | 0.81 |  | C36+ | Mole % | 0.65
[9 empty] | C5 | Neo-Pentane | 0.02 | 0.04 | 0.15 |  | Benzene | 0.04 | 0.02 |  |  | Molecular Weight (g mol-1) | 580.6
[9 empty] | iC5 | i-Pentane | 0.4 | 1.02 | 3.54 |  | Cyclohexane | 1.7 | 0.94 |  |  | Density at 15.6°C (g cm-3) | 0.9316
[9 empty] | nC5 | n-Pentane | 0.26 | 0.67 | 2.27 | C7 | Heptanes | 6.93 | 4.56
[9 empty] | C6 | Hexanes | 0.24 | 0.59 | 1.8 |  | M-C-Hexane | 4.23 | 2.73 |  | Calculated Whole Sample Properties
[10 empty] | M-C-Pentane | 0.04 | 0.1 | 0.3 |  | Toluene | 0.3 | 0.18
[10 empty] | Benzene | 0 | 0 | 0.01 | C8 | Octanes | 9.31 | 6.98 |  |  | Average mole weight (g mol-1) | 152.4041
[10 empty] | Cyclohexane | 0.06 | 0.15 | 0.4 |  | E-Benzene | 0.11 | 0.08 |  |  | Density at 15.6°C (g cm-3) [Measured] | 0.7773
[9 empty] | C7 | Heptanes | 0.1 | 0.21 | 0.51 |  | M/P-Xylene | 0.69 | 0.48 |  |  | API | 50.3608
[10 empty] | M-C-Hexane | 0.05 | 0.13 | 0.31 |  | O-Xylene | 0.2 | 0.14
[10 empty] | Toluene | 0.01 | 0.01 | 0.03 | C9 | Nonanes | 7.56 | 6.36
[9 empty] | C8 | Octanes | 0.05 | 0.1 | 0.22 |  | 1,2,4-TMB | 0.42 | 0.33
[10 empty] | E-Benzene | 0 | 0 | 0 | C10 | Decanes | 6.87 | 6.41
[10 empty] | M/P-Xylene | 0 | 0 | 0.01 | C11 | Undecanes | 5.95 | 5.73
[10 empty] | O-Xylene | 0 | 0 | 0 | C12 | Dodecanes | 4.91 | 5.18
[9 empty] | C9 | Nonanes | 0.02 | 0.04 | 0.05 | C13 | Tridecanes | 4.39 | 5.04
[10 empty] | 1,2,4-TMB | 0 | 0 | 0 | C14 | Tetradecanes | 3.7 | 4.61
[9 empty] | C10 | Decanes | 0.01 | 0.01 | 0.01 | C15 | Pentadecanes | 3.52 | 4.76
[9 empty] | C11+ | Undecanes plus | 0 | 0 | 0 | C16 | Hexadecanes | 2.61 | 3.8
[11 empty] | _____ | _____ | _____ | C17 | Heptadecanes | 2.18 | 3.38
[10 empty] | Totals : | 99.999 | 100 | 100 | C18 | Octadecanes | 2.01 | 3.31
[14 empty] | C19 | Nonadecanes | 1.65 | 2.85
[10 empty] | Calculated Gas Properties |  |  |  | C20 | Eicosanes | 1.38 | 2.5
[14 empty] | C21 | Heneicosanes | 1.22 | 2.33
[10 empty] | Gas Gravity | 0.774 | 0.9665 | 1.5048 | C22 | Docosanes | 1.05 | 2.1
[10 empty] | (Air = 1.000) |  |  |  | C23 | Tricosanes | 0.93 | 1.93
[14 empty] | C24 | Tetracosanes | 0.81 | 1.76
[14 empty] | C25 | Pentacosanes | 0.69 | 1.56
[10 empty] | Note: 0.00 means less than 0.005. |  |  |  | C26 | Hexacosanes | 0.57 | 1.35
[14 empty] | C27 | Heptacosanes | 0.5 | 1.23
[14 empty] | C28 | Octacosanes | 0.42 | 1.07
[14 empty] | C29 | Nonacosanes | 0.37 | 0.97
[14 empty] | C30 | Triacontanes | 0.31 | 0.85
[14 empty] | C31 | Hentriacontanes | 0.25 | 0.7
[14 empty] | C32 | Dotriacontanes | 0.21 | 0.62
[14 empty] | C33 | Tritriacontanes | 0.18 | 0.54
[14 empty] | C34 | Tetratriacontanes | 0.15 | 0.47
(1) GOR in cubic feet of gas at 14.70 psia and 15.6°C per barrel of oil at indicated pressure and temperature. | [13 empty] | C35 | Pentatriacontanes | 0.13 | 0.42
(2) GOR in cubic feet of gas at 14.70 psia and 15.6°C per barrel of stocktank oil at 15.6°C. | [13 empty] | C36+ | Hexatriacontanes plus | 0.65 | 2.49
(3) Volume of saturated oil at 1379 psig and 91.0°C per volume of stocktank oil at 15.6°C. | [15 empty] | _____ | _____
(4) Volume of oil at indicated pressure and temperature per volume of stocktank oil at 15.6°C. | [14 empty] | Totals : | 100 | 100
Note: 0.00 means less than 0.005.

## G
Section G - Viscosity

## G.1
Reservoir Fluid Viscosity Data at 91.7°C
Sample No.: 3; Chamber No.: 2638; Depth: 4232.5 m MD
| Pressure |  | Oil | Calculated | Oil/Gas
| (psig) |  | Viscosity | Gas Viscosity | Viscosity
|  |  | (cP) | (cP) (1) | Ratio
| 7000 |  | 0.34762
| 6071 | Reservoir pressure | 0.3259
| 6000 |  | 0.32425
| 5000 |  | 0.30118
| 4500 |  | 0.28977
| 4000 |  | 0.27847
| 3500 |  | 0.26727
| 3000 |  | 0.25619
| 2497 | Saturation pressure | 0.24519
| 2000 |  | 0.26836 | 0.01747 | 15.3613
| 1500 |  | 0.30811 | 0.015716 | 19.6053
| 1000 |  | 0.3678 | 0.014291 | 25.7357
| 500 |  | 0.45664 | 0.012981 | 35.1784
| 226 |  | 0.53034 | 0.011851 | 44.7517
| 116 |  | 0.57398 | 0.010919 | 52.5665
| 0 |  | 0.82007
Reservoir Fluid Viscosity v Pressure at 91.7°C
Note:
Insufficient sample to measure 2-phase viscosities at each DV stage pressure.
(1) Calculated using the method of Lee, Gonzales and Eakin, JPT, Aug 1966.

## G.2
Reservoir Fluid Viscosity Data at 91.7°C
Sample No.: 4; Chamber No.: 3350; Depth: 4232.5 m MD
| Pressure |  | Oil | Calculated | Oil/Gas
| (psig) |  | Viscosity | Gas Viscosity | Viscosity
|  |  | (cP) | (cP) (1) | Ratio
| 7000 |  | 0.36767
| 6500 |  | 0.35659
| 6071 | Reservoir pressure | 0.34714
| 6000 |  | 0.34558
| 5500 |  | 0.33464
| 5000 |  | 0.32377
| 4500 |  | 0.31299
| 4000 |  | 0.3023
| 3500 |  | 0.29172
| 3000 |  | 0.28125
| 2553 | Saturation pressure | 0.272
| 2000 |  | 0.29191 | 0.01747 | 16.7094
| 1500 |  | 0.32542 | 0.015716 | 20.7062
| 1000 |  | 0.37699 | 0.014291 | 26.3784
Reservoir Fluid Viscosity v Pressure at 91.7°C
Note:
Insufficient sample to measure 2-phase viscosities at each DV stage pressure.
(1) Calculated using the method of Lee, Gonzales and Eakin, JPT, Aug 1966.

## G.3
Reservoir Fluid Viscosity Data at 91.0°C
Sample No.: 5; Chamber No.: 3339; Depth: 4193.5 m MD
| Pressure |  | Oil | Calculated | Oil/Gas
| (psig) |  | Viscosity | Gas Viscosity | Viscosity
|  |  | (cP) | (cP) (1) | Ratio
| 7000 |  | 0.78157
| 6500 |  | 0.75673
| 6000 |  | 0.73203
| 5988 | Reservoir pressure | 0.73144
| 5500 |  | 0.7075
| 5000 |  | 0.68313
| 4500 |  | 0.65895
| 4000 |  | 0.63498
| 3500 |  | 0.61123
| 3000 |  | 0.58775
| 2500 |  | 0.56457
| 2000 |  | 0.54175
| 1500 |  | 0.51936
| 1379 | Saturation pressure | 0.51402
| 0 |  | 0.788
Reservoir Fluid Viscosity v Pressure at 91.0°C
Note:
Insufficient sample to measure 2-phase viscosities at each DV stage pressure.
(1) Calculated using the method of Lee, Gonzales and Eakin, JPT, Aug 1966.

## H
Section H - Appendix

## H.1
page19
12 |  | 9 | 9 | 9 |  | 6 | 3
Data Used in Gas Compositional Calculations
Component |  | Mole Weight | Density | Component |  | Mole Weight | Density
|  | (g mol-1) | (g cm-3 at 60°F) |  |  | (g mol-1) | (g cm-3 at 60°F)
Hydrogen | * | 2.0159 | N/A | 33DMC5 | * | 100.2 | 0.69541
Oxygen/(Argon) | ** | 31.999 | 1.141 | Cyclohexane | * | 84.16 | 0.78273
Nitrogen (Corrected) | ** | 28.013 | 0.8086 | 2MC6/23DMC5 | * | 100.2 | 0.69167
Methane | ** | 16.043 | 0.2997 | 11DMCYC5/3MC6 | * | 99.195 | 0.72528
Carbon Dioxide | ** | 44.01 | 0.8172 | t13DMCYC5 | * | 98.19 | 0.75276
Ethane | ** | 30.07 | 0.35584 | c13DMCYC5/3EC5 | * | 99.195 | 0.72618
Hydrogen Sulphide | ** | 34.08 | 0.80064 | t12DMCYC5 | * | 98.19 | 0.75535
Propane | ** | 44.097 | 0.50648 | Heptanes (nC7) | * | 100.2 | 0.6875
i-Butane | ** | 58.123 | 0.56231 | 22DMC6 | * | 114.23 | 0.69941
n-Butane | ** | 58.123 | 0.58344 | MCYC6 | * | 98.19 | 0.77404
Neo-Pentane | * | 72.15 | 0.59681 | ECYC5 | * | 98.19 | 0.77044
i-Pentane | ** | 72.150 | 0.62379 | 223TMC5/24&25DMC6 | * | 114.23 | 0.70604
n-Pentane | ** | 72.150 | 0.63046 | ctc124TMCYC5 | * | 112.21 | 0.75106
22DMC4 | * | 86.18 | 0.65286 | ctc123TMCYC5 | * | 112.21 | 0.75735
23DMC4/CYC5 | * | 78.16 | 0.71295 | Toluene | * | 92.14 | 0.87344
2MC5 | * | 86.18 | 0.65715 | Octanes (nC8) | * | 114.23 | 0.7063
3MC5 | * | 86.18 | 0.66824 | E-Benzene | * | 106.17 | 0.87354
Hexanes (nC6) | * | 86.18 | 0.66315 | M/P-Xylene | * | 106.17 | 0.86714
22DMC5 | * | 100.20 | 0.68143 | O-Xylene | * | 106.17 | 0.88403
M-C-Pentane | * | 84.16 | 0.75326 | Nonanes (nC9) | * | 128.26 | 0.72119
24DMC5 | * | 100.20 | 0.67573 | Decanes | *** | 134 | 0.778
223TMC4 | * | 100.20 | 0.69471 | Undecanes | *** | 147 | 0.789
Benzene | * | 78.11 | 0.88203 | Dodecanes | *** | 161 | 0.8
Data Source Refs :
* ASTM Data Series Publication DS 4B (1991) - Physical Constants of Hydrocarbon and Non-Hydrocarbon
Compounds.
** GPA Table of Physical Constants of Paraffin Hydrocarbons and Other Components of Natural Gas,
GPA 2145-96.
*** Journal of Petroleum Technology, Nov 1978, Pages 1649-1655.
Predicting Phase Behaviour of Condensate/Crude Oil Systems Using Methane Interaction Coefficients
- D.L. Katz & A. Firoozabadi.
Note :
The gas mole % compositions were calculated from the measured weight % compositions using the most detailed analysis results, involving as many of the above components as were identified. The reported component mole % compositions were then sub-grouped into the generic carbon number components.

## H.2
Data Used in Liquid Compositional Calculations
Component |  | Mole Weight | Density | Component |  | Mole Weight | Density
|  | (g mol-1) | (g cm-3 at 60°F) |  |  | (g mol-1) | (g cm-3 at 60°F)
Hydrogen | * | 2.016 | N/A | Undecanes | *** | 147 | 0.789
Hyd. sulphide | ** | 34.08 | 0.80064 | Dodecanes | *** | 161 | 0.8
Carbon Dioxide | ** | 44.01 | 0.8172 | Tridecanes | *** | 175 | 0.811
Nitrogen | ** | 28.0134 | 0.8086 | Tetradecanes | *** | 190 | 0.822
Methane | ** | 16.043 | 0.2997 | Pentadecanes | *** | 206 | 0.832
Ethane | ** | 30.07 | 0.35584 | Hexadecanes | *** | 222 | 0.839
Propane | ** | 44.097 | 0.50648 | Heptadecanes | *** | 237 | 0.847
i-Butane | ** | 58.123 | 0.56231 | Octadecanes | *** | 251 | 0.852
n-Butane | ** | 58.123 | 0.58343 | Nonadecanes | *** | 263 | 0.857
i-Pentane | ** | 72.15 | 0.6238 | Eicosanes | *** | 275 | 0.862
n-Pentane | ** | 72.15 | 0.63049 | Heneicosanes | *** | 291 | 0.867
Hexanes | ** | 86.177 | 0.6634 | Docosanes | *** | 305 | 0.872
Me-cyclo-pentane | * | 84.16 | 0.7533 | Tricosanes | *** | 318 | 0.877
Benzene | * | 78.11 | 0.882 | Tetracosanes | *** | 331 | 0.881
Cyclo-hexane | * | 84.16 | 0.7827 | Pentacosanes | *** | 345 | 0.885
Heptanes | ** | 100.204 | 0.6874 | Hexacosanes | *** | 359 | 0.889
Me-cyclo-hexane | * | 98.19 | 0.774 | Heptacosanes | *** | 374 | 0.893
Toluene | * | 92.14 | 0.8734 | Octacosanes | *** | 388 | 0.896
Octanes | ** | 114.231 | 0.7061 | Nonacosanes | *** | 402 | 0.899
Ethyl-benzene | * | 106.17 | 0.8735 | Triacontanes | *** | 416 | 0.902
Meta/Para-xylene | * | 106.17 | 0.8671 | Hentriacontanes | *** | 430 | 0.906
Ortho-xylene | * | 106.17 | 0.884 | Dotriacontanes | *** | 444 | 0.909
Nonanes | ** | 128.258 | 0.7212 | Tritriacontanes | *** | 458 | 0.912
1-2-4-T-M-benzene | * | 120.19 | 0.8797 | Tetratriacontanes | *** | 472 | 0.914
Decanes | ** | 142.285 | 0.7334 | Pentatriacontanes | *** | 486 | 0.917
Data Source Refs :
* ASTM Data Series Publication DS 4B (1991) - Physical Constants of Hydrocarbon and Non-Hydrocarbon
Compounds.
** GPA Table of Physical Constants of Paraffin Hydrocarbons and Other Components of Natural Gas
GPA 2145-96.
*** Journal of Petroleum Technology, Nov 1978, Pages 1649-1655.
Predicting Phase Behaviour of Condensate/Crude Oil Systems Using Methane Interaction Coefficients
- D.L. Katz & A. Firoozabadi.
Note :
The gas mole % compositions were calculated from the measured weight % compositions using the most detailed analysis results, involving as many of the above components as were identified. The reported component mole % compositions were then sub-grouped into the generic carbon number components.
Note :
The residue mole weight and density values ( eg heptanes plus, undecanes plus, eicosanes plus) are calculated so that the calculated average mole weights and densities correspond with the measured values. This can lead to anomalous residue mole weights and densities where the Katz and Firoozabadi values may not be suitable for the isomer groups detected.

## Back
Report prepared by | Report approved by
Damien Gerard | Murray Macleod
Project Coordinator | Laboratory Supervisor

## Section Leader Page (hidden)
Section B - Cce